## WEATHER
JAKARTA | [7 empty] | MEDAN | [7 empty] | SURABAYA
| Hour | Dry Bulb (C) | Wet Bulb (C) | Humidity Ratio (gr/lb) |  | Wind Speed (mph) | Pressure (in Hg) |  | Hour | Dry Bulb (C) | Wet Bulb (C) | Humidity Ratio (gr/lb) |  | Wind Speed (mph) | Pressure (in Hg) |  | Hour | Dry Bulb (C) | Wet Bulb (C) | Humidity Ratio (gr/lb) |  | Wind Speed (mph) | Pressure (in Hg)
JANUARI | 1 | 25.1111 | 24.5 | 135.45 | 1 | 6 | 29.89 | JANUARI | 1 | 23.7778 | 23.1111 | 123.9 | 1 | 4 | 29.84 | JANUARI | 1 | 25.3333 | 24.9444 | 139.44 | 1 | 6 | 29.91
| 2 | 24.8333 | 24.4444 | 135.45 | 1 | 6 | 29.89 |  | 2 | 23.3889 | 23 | 123.9 | 1 | 4 | 29.84 |  | 2 | 25 | 24.8333 | 139.44 | 1 | 6 | 29.91
| 3 | 24.6667 | 24.3889 | 135.45 | 1 | 6 | 29.89 |  | 3 | 23.1111 | 22.8889 | 123.9 | 1 | 4 | 29.84 |  | 3 | 24.7222 | 24.6667 | 139.44 | 1 | 6 | 29.91
| 4 | 24.5 | 24.3889 | 135.45 | 1 | 6 | 29.89 |  | 4 | 22.8333 | 22.8333 | 123.9 | 1 | 4 | 29.84 |  | 4 | 24.5 | 24.4444 | 139.44 | 1 | 6 | 29.91
| 5 | 24.4444 | 24.3333 | 135.45 | 1 | 6 | 29.89 |  | 5 | 22.7778 | 22.7222 | 123.9 | 1 | 4 | 29.84 |  | 5 | 24.4444 | 24.3889 | 139.44 | 1 | 6 | 29.91
| 6 | 24.5556 | 24.3889 | 135.45 | 1 | 6 | 29.89 |  | 6 | 22.9444 | 22.8889 | 123.9 | 1 | 4 | 29.84 |  | 6 | 24.5556 | 24.5 | 139.44 | 1 | 6 | 29.91
| 7 | 24.7778 | 24.4444 | 135.45 | 1 | 6 | 29.89 |  | 7 | 23.3333 | 23 | 123.9 | 1 | 4 | 29.84 |  | 7 | 24.8889 | 24.8333 | 139.44 | 1 | 6 | 29.91
| 8 | 25.2222 | 24.5556 | 135.45 | 1 | 6 | 29.89 |  | 8 | 24 | 23.1667 | 123.9 | 1 | 4 | 29.84 |  | 8 | 25.5 | 25 | 139.44 | 1 | 6 | 29.91
| 9 | 25.8889 | 24.7222 | 135.45 | 1 | 6 | 29.89 |  | 9 | 25.0556 | 23.4444 | 123.9 | 1 | 4 | 29.84 |  | 9 | 26.3889 | 25.2222 | 139.44 | 1 | 6 | 29.91
| 10 | 26.6667 | 24.9444 | 135.45 | 1 | 6 | 29.89 |  | 10 | 26.2222 | 23.7778 | 123.9 | 1 | 4 | 29.84 |  | 10 | 27.3889 | 25.4444 | 139.44 | 1 | 6 | 29.91
| 11 | 27.5 | 25.1667 | 135.45 | 1 | 6 | 29.89 |  | 11 | 27.5 | 24.1111 | 123.9 | 1 | 4 | 29.84 |  | 11 | 28.5 | 25.7222 | 139.44 | 1 | 6 | 29.91
| 12 | 28.2778 | 25.3333 | 135.45 | 1 | 6 | 29.89 |  | 12 | 28.7778 | 24.4444 | 123.9 | 1 | 4 | 29.84 |  | 12 | 29.5556 | 26 | 139.44 | 1 | 6 | 29.91
| 13 | 28.8889 | 25.5 | 135.45 | 1 | 6 | 29.89 |  | 13 | 29.7222 | 24.6667 | 123.9 | 1 | 4 | 29.84 |  | 13 | 30.3889 | 26.2222 | 139.44 | 1 | 6 | 29.91
| 14 | 29.2778 | 25.6111 | 135.45 | 1 | 6 | 29.89 |  | 14 | 30.3333 | 24.8333 | 123.9 | 1 | 4 | 29.84 |  | 14 | 30.8889 | 26.3333 | 139.44 | 1 | 6 | 29.91
| 15 | 29.4444 | 25.6111 | 135.45 | 1 | 6 | 29.89 |  | 15 | 30.5556 | 24.8889 | 123.9 | 1 | 4 | 29.84 |  | 15 | 31.1111 | 26.3889 | 139.44 | 1 | 6 | 29.91
| 16 | 29.2778 | 25.6111 | 135.45 | 1 | 6 | 29.89 |  | 16 | 30.3333 | 24.8333 | 123.9 | 1 | 4 | 29.84 |  | 16 | 30.8889 | 26.3333 | 139.44 | 1 | 6 | 29.91
| 17 | 28.9444 | 25.5 | 135.45 | 1 | 6 | 29.89 |  | 17 | 29.7778 | 24.7222 | 123.9 | 1 | 4 | 29.84 |  | 17 | 30.4444 | 26.2222 | 139.44 | 1 | 6 | 29.91
| 18 | 28.3889 | 25.3889 | 135.45 | 1 | 6 | 29.89 |  | 18 | 28.9444 | 24.5 | 123.9 | 1 | 4 | 29.84 |  | 18 | 29.7222 | 26.0556 | 139.44 | 1 | 6 | 29.91
| 19 | 27.7222 | 25.2222 | 135.45 | 1 | 6 | 29.89 |  | 19 | 27.8889 | 24.2222 | 123.9 | 1 | 4 | 29.84 |  | 19 | 28.8333 | 25.8333 | 139.44 | 1 | 6 | 29.91
| 20 | 27.1111 | 25.0556 | 135.45 | 1 | 6 | 29.89 |  | 20 | 26.8889 | 23.9444 | 123.9 | 1 | 4 | 29.84 |  | 20 | 28 | 25.6111 | 139.44 | 1 | 6 | 29.91
| 21 | 26.5556 | 24.8889 | 135.45 | 1 | 6 | 29.89 |  | 21 | 26.0556 | 23.7222 | 123.9 | 1 | 4 | 29.84 |  | 21 | 27.2222 | 25.4444 | 139.44 | 1 | 6 | 29.91
| 22 | 26.0556 | 24.7778 | 135.45 | 1 | 6 | 29.89 |  | 22 | 25.2778 | 23.5 | 123.9 | 1 | 4 | 29.84 |  | 22 | 26.5556 | 25.2778 | 139.44 | 1 | 6 | 29.91
| 23 | 25.6667 | 24.6667 | 135.45 | 1 | 6 | 29.89 |  | 23 | 24.6667 | 23.3333 | 123.9 | 1 | 4 | 29.84 |  | 23 | 26.0556 | 25.1111 | 139.44 | 1 | 6 | 29.91
| 24 | 25.3333 | 24.6111 | 135.45 | 1 | 6 | 29.89 |  | 24 | 24.1667 | 23.2222 | 123.9 | 1 | 4 | 29.84 |  | 24 | 25.6667 | 25 | 139.44 | 1 | 6 | 29.91
FEBRUARI | 1 | 25.1111 | 24.5 | 135.45 | 1 | 6 | 29.89 | FEBRUARI | 1 | 24.3333 | 23.6667 | 128.45 | 1 | 4 | 29.84 | FEBRUARI | 1 | 25.3333 | 24.9444 | 139.44 | 1 | 6 | 29.91
| 2 | 24.8333 | 24.4444 | 135.45 | 1 | 6 | 29.89 |  | 2 | 23.9444 | 23.5556 | 128.45 | 1 | 4 | 29.84 |  | 2 | 25 | 24.8333 | 139.44 | 1 | 6 | 29.91
| 3 | 24.6667 | 24.3889 | 135.45 | 1 | 6 | 29.89 |  | 3 | 23.6667 | 23.5 | 128.45 | 1 | 4 | 29.84 |  | 3 | 24.7222 | 24.6667 | 139.44 | 1 | 6 | 29.91
| 4 | 24.5 | 24.3889 | 135.45 | 1 | 6 | 29.89 |  | 4 | 23.3889 | 23.3333 | 128.45 | 1 | 4 | 29.84 |  | 4 | 24.5 | 24.4444 | 139.44 | 1 | 6 | 29.91
| 5 | 24.4444 | 24.3333 | 135.45 | 1 | 6 | 29.89 |  | 5 | 23.3333 | 23.2778 | 128.45 | 1 | 4 | 29.84 |  | 5 | 24.4444 | 24.3889 | 139.44 | 1 | 6 | 29.91
| 6 | 24.5556 | 24.3889 | 135.45 | 1 | 6 | 29.89 |  | 6 | 23.5 | 23.4444 | 128.45 | 1 | 4 | 29.84 |  | 6 | 24.5556 | 24.5 | 139.44 | 1 | 6 | 29.91
| 7 | 24.7778 | 24.4444 | 135.45 | 1 | 6 | 29.89 |  | 7 | 23.8889 | 23.5556 | 128.45 | 1 | 4 | 29.84 |  | 7 | 24.8889 | 24.8333 | 139.44 | 1 | 6 | 29.91
| 8 | 25.2222 | 24.5556 | 135.45 | 1 | 6 | 29.89 |  | 8 | 24.5556 | 23.7222 | 128.45 | 1 | 4 | 29.84 |  | 8 | 25.5 | 25 | 139.44 | 1 | 6 | 29.91
| 9 | 25.8889 | 24.7222 | 135.45 | 1 | 6 | 29.89 |  | 9 | 25.6111 | 24 | 128.45 | 1 | 4 | 29.84 |  | 9 | 26.3889 | 25.2222 | 139.44 | 1 | 6 | 29.91
| 10 | 26.6667 | 24.9444 | 135.45 | 1 | 6 | 29.89 |  | 10 | 26.7778 | 24.3333 | 128.45 | 1 | 4 | 29.84 |  | 10 | 27.3889 | 25.4444 | 139.44 | 1 | 6 | 29.91
| 11 | 27.5 | 25.1667 | 135.45 | 1 | 6 | 29.89 |  | 11 | 28.0556 | 24.6667 | 128.45 | 1 | 4 | 29.84 |  | 11 | 28.5 | 25.7222 | 139.44 | 1 | 6 | 29.91
| 12 | 28.2778 | 25.3333 | 135.45 | 1 | 6 | 29.89 |  | 12 | 29.3333 | 25 | 128.45 | 1 | 4 | 29.84 |  | 12 | 29.5556 | 26 | 139.44 | 1 | 6 | 29.91
| 13 | 28.8889 | 25.5 | 135.45 | 1 | 6 | 29.89 |  | 13 | 30.2778 | 25.2222 | 128.45 | 1 | 4 | 29.84 |  | 13 | 30.3889 | 26.2222 | 139.44 | 1 | 6 | 29.91
| 14 | 29.2778 | 25.6111 | 135.45 | 1 | 6 | 29.89 |  | 14 | 30.8889 | 25.3889 | 128.45 | 1 | 4 | 29.84 |  | 14 | 30.8889 | 26.3333 | 139.44 | 1 | 6 | 29.91
| 15 | 29.4444 | 25.6111 | 135.45 | 1 | 6 | 29.89 |  | 15 | 31.1111 | 25.4444 | 128.45 | 1 | 4 | 29.84 |  | 15 | 31.1111 | 26.3889 | 139.44 | 1 | 6 | 29.91
| 16 | 29.2778 | 25.6111 | 135.45 | 1 | 6 | 29.89 |  | 16 | 30.8889 | 25.3889 | 128.45 | 1 | 4 | 29.84 |  | 16 | 30.8889 | 26.3333 | 139.44 | 1 | 6 | 29.91
| 17 | 28.9444 | 25.5 | 135.45 | 1 | 6 | 29.89 |  | 17 | 30.3333 | 25.2222 | 128.45 | 1 | 4 | 29.84 |  | 17 | 30.4444 | 26.2222 | 139.44 | 1 | 6 | 29.91
| 18 | 28.3889 | 25.3889 | 135.45 | 1 | 6 | 29.89 |  | 18 | 29.5 | 25.0556 | 128.45 | 1 | 4 | 29.84 |  | 18 | 29.7222 | 26.0556 | 139.44 | 1 | 6 | 29.91
| 19 | 27.7222 | 25.2222 | 135.45 | 1 | 6 | 29.89 |  | 19 | 28.4444 | 24.7778 | 128.45 | 1 | 4 | 29.84 |  | 19 | 28.8333 | 25.8333 | 139.44 | 1 | 6 | 29.91
| 20 | 27.1111 | 25.0556 | 135.45 | 1 | 6 | 29.89 |  | 20 | 27.4444 | 24.5 | 128.45 | 1 | 4 | 29.84 |  | 20 | 28 | 25.6111 | 139.44 | 1 | 6 | 29.91
| 21 | 26.5556 | 24.8889 | 135.45 | 1 | 6 | 29.89 |  | 21 | 26.6111 | 24.2778 | 128.45 | 1 | 4 | 29.84 |  | 21 | 27.2222 | 25.4444 | 139.44 | 1 | 6 | 29.91
| 22 | 26.0556 | 24.7778 | 135.45 | 1 | 6 | 29.89 |  | 22 | 25.8333 | 24.0556 | 128.45 | 1 | 4 | 29.84 |  | 22 | 26.5556 | 25.2778 | 139.44 | 1 | 6 | 29.91
| 23 | 25.6667 | 24.6667 | 135.45 | 1 | 6 | 29.89 |  | 23 | 25.2222 | 23.8889 | 128.45 | 1 | 4 | 29.84 |  | 23 | 26.0556 | 25.1111 | 139.44 | 1 | 6 | 29.91
| 24 | 25.3333 | 24.6111 | 135.45 | 1 | 6 | 29.89 |  | 24 | 24.7222 | 23.7778 | 128.45 | 1 | 4 | 29.84 |  | 24 | 25.6667 | 25 | 139.44 | 1 | 6 | 29.91
MARET | 1 | 25.7222 | 25.0556 | 139.51 | 1 | 6 | 29.89 | MARET | 1 | 24.5 | 23.5556 | 126.84 | 1 | 5 | 29.84 | MARET | 1 | 25.3889 | 24.8889 | 138.6 | 1 | 5 | 29.91
| 2 | 25.4444 | 24.9444 | 139.51 | 1 | 6 | 29.89 |  | 2 | 24.0556 | 23.4444 | 126.84 | 1 | 5 | 29.84 |  | 2 | 25 | 24.7778 | 138.6 | 1 | 5 | 29.91
| 3 | 25.2222 | 24.8889 | 139.51 | 1 | 6 | 29.89 |  | 3 | 23.6667 | 23.3333 | 126.84 | 1 | 5 | 29.84 |  | 3 | 24.7222 | 24.7222 | 138.6 | 1 | 5 | 29.91
| 4 | 25.0556 | 24.8889 | 139.51 | 1 | 6 | 29.89 |  | 4 | 23.4444 | 23.2778 | 126.84 | 1 | 5 | 29.84 |  | 4 | 24.5 | 24.4444 | 138.6 | 1 | 5 | 29.91
| 5 | 25 | 24.8333 | 139.51 | 1 | 6 | 29.89 |  | 5 | 23.3333 | 23.2778 | 126.84 | 1 | 5 | 29.84 |  | 5 | 24.4444 | 24.3889 | 138.6 | 1 | 5 | 29.91
| 6 | 25.1111 | 24.8889 | 139.51 | 1 | 6 | 29.89 |  | 6 | 23.5 | 23.2778 | 126.84 | 1 | 5 | 29.84 |  | 6 | 24.6111 | 24.5556 | 138.6 | 1 | 5 | 29.91
| 7 | 25.3889 | 24.9444 | 139.51 | 1 | 6 | 29.89 |  | 7 | 23.9444 | 23.4444 | 126.84 | 1 | 5 | 29.84 |  | 7 | 24.9444 | 24.7778 | 138.6 | 1 | 5 | 29.91
| 8 | 25.8889 | 25.0556 | 139.51 | 1 | 6 | 29.89 |  | 8 | 24.7778 | 23.6667 | 126.84 | 1 | 5 | 29.84 |  | 8 | 25.6111 | 24.9444 | 138.6 | 1 | 5 | 29.91
| 9 | 26.6111 | 25.2778 | 139.51 | 1 | 6 | 29.89 |  | 9 | 25.8889 | 23.9444 | 126.84 | 1 | 5 | 29.84 |  | 9 | 26.5556 | 25.1667 | 138.6 | 1 | 5 | 29.91
| 10 | 27.4444 | 25.5 | 139.51 | 1 | 6 | 29.89 |  | 10 | 27.2222 | 24.3333 | 126.84 | 1 | 5 | 29.84 |  | 10 | 27.6111 | 25.4444 | 138.6 | 1 | 5 | 29.91
| 11 | 28.3889 | 25.7222 | 139.51 | 1 | 6 | 29.89 |  | 11 | 28.7778 | 24.7222 | 126.84 | 1 | 5 | 29.84 |  | 11 | 28.8333 | 25.7778 | 138.6 | 1 | 5 | 29.91
| 12 | 29.2778 | 25.9444 | 139.51 | 1 | 6 | 29.89 |  | 12 | 30.1667 | 25.0556 | 126.84 | 1 | 5 | 29.84 |  | 12 | 30 | 26.0556 | 138.6 | 1 | 5 | 29.91
| 13 | 29.9444 | 26.1111 | 139.51 | 1 | 6 | 29.89 |  | 13 | 31.2222 | 25.3333 | 126.84 | 1 | 5 | 29.84 |  | 13 | 30.8889 | 26.2778 | 138.6 | 1 | 5 | 29.91
| 14 | 30.3889 | 26.2222 | 139.51 | 1 | 6 | 29.89 |  | 14 | 31.9444 | 25.5 | 126.84 | 1 | 5 | 29.84 |  | 14 | 31.4444 | 26.3889 | 138.6 | 1 | 5 | 29.91
| 15 | 30.5556 | 26.2222 | 139.51 | 1 | 6 | 29.89 |  | 15 | 32.2222 | 25.6111 | 126.84 | 1 | 5 | 29.84 |  | 15 | 31.6667 | 26.4444 | 138.6 | 1 | 5 | 29.91
| 16 | 30.3889 | 26.2222 | 139.51 | 1 | 6 | 29.89 |  | 16 | 31.9444 | 25.5 | 126.84 | 1 | 5 | 29.84 |  | 16 | 31.4444 | 26.3889 | 138.6 | 1 | 5 | 29.91
| 17 | 30 | 26.1111 | 139.51 | 1 | 6 | 29.89 |  | 17 | 31.3333 | 25.3333 | 126.84 | 1 | 5 | 29.84 |  | 17 | 30.9444 | 26.2778 | 138.6 | 1 | 5 | 29.91
| 18 | 29.3889 | 25.9444 | 139.51 | 1 | 6 | 29.89 |  | 18 | 30.3333 | 25.1111 | 126.84 | 1 | 5 | 29.84 |  | 18 | 30.1667 | 26.0556 | 138.6 | 1 | 5 | 29.91
| 19 | 28.6667 | 25.7778 | 139.51 | 1 | 6 | 29.89 |  | 19 | 29.2222 | 24.8333 | 126.84 | 1 | 5 | 29.84 |  | 19 | 29.2222 | 25.8333 | 138.6 | 1 | 5 | 29.91
| 20 | 27.9444 | 25.6111 | 139.51 | 1 | 6 | 29.89 |  | 20 | 28.0556 | 24.5 | 126.84 | 1 | 5 | 29.84 |  | 20 | 28.2778 | 25.6111 | 138.6 | 1 | 5 | 29.91
| 21 | 27.3333 | 25.4444 | 139.51 | 1 | 6 | 29.89 |  | 21 | 27.0556 | 24.2778 | 126.84 | 1 | 5 | 29.84 |  | 21 | 27.5 | 25.3889 | 138.6 | 1 | 5 | 29.91
| 22 | 26.7778 | 25.2778 | 139.51 | 1 | 6 | 29.89 |  | 22 | 26.1667 | 24 | 126.84 | 1 | 5 | 29.84 |  | 22 | 26.7778 | 25.2222 | 138.6 | 1 | 5 | 29.91
| 23 | 26.3333 | 25.1667 | 139.51 | 1 | 6 | 29.89 |  | 23 | 25.4444 | 23.8333 | 126.84 | 1 | 5 | 29.84 |  | 23 | 26.1667 | 25.0556 | 138.6 | 1 | 5 | 29.91
| 24 | 26 | 25.1111 | 139.51 | 1 | 6 | 29.89 |  | 24 | 24.9444 | 23.6667 | 126.84 | 1 | 5 | 29.84 |  | 24 | 25.7222 | 24.9444 | 138.6 | 1 | 5 | 29.91
APRIL | 1 | 25.7778 | 25.5556 | 145.46 | 1 | 6 | 29.89 | APRIL | 1 | 24.9444 | 24.2222 | 132.37 | 1 | 5 | 29.84 | APRIL | 1 | 25.8889 | 25.5 | 144.48 | 1 | 5 | 29.91
| 2 | 25.5 | 25.5 | 145.46 | 1 | 6 | 29.89 |  | 2 | 24.5556 | 24.1111 | 132.37 | 1 | 5 | 29.84 |  | 2 | 25.5556 | 25.3889 | 144.48 | 1 | 5 | 29.91
| 3 | 25.2222 | 25.1667 | 145.46 | 1 | 6 | 29.89 |  | 3 | 24.2222 | 24 | 132.37 | 1 | 5 | 29.84 |  | 3 | 25.2778 | 25.2222 | 144.48 | 1 | 5 | 29.91
| 4 | 25.0556 | 25 | 145.32 | 1 | 6 | 29.89 |  | 4 | 24 | 23.9444 | 132.37 | 1 | 5 | 29.84 |  | 4 | 25.0556 | 25 | 144.48 | 1 | 5 | 29.91
| 5 | 25 | 24.9444 | 144.76 | 1 | 6 | 29.89 |  | 5 | 23.8889 | 23.8333 | 132.37 | 1 | 5 | 29.84 |  | 5 | 25 | 24.9444 | 144.48 | 1 | 5 | 29.91
| 6 | 25.1111 | 25.0556 | 145.46 | 1 | 6 | 29.89 |  | 6 | 24.0556 | 23.9444 | 132.37 | 1 | 5 | 29.84 |  | 6 | 25.1111 | 25.0556 | 144.48 | 1 | 5 | 29.91
| 7 | 25.4444 | 25.3889 | 145.46 | 1 | 6 | 29.89 |  | 7 | 24.5 | 24.0556 | 132.37 | 1 | 5 | 29.84 |  | 7 | 25.4444 | 25.3889 | 144.48 | 1 | 5 | 29.91
| 8 | 26 | 25.6111 | 145.46 | 1 | 6 | 29.89 |  | 8 | 25.2222 | 24.2778 | 132.37 | 1 | 5 | 29.84 |  | 8 | 26.0556 | 25.5556 | 144.48 | 1 | 5 | 29.91
| 9 | 26.7778 | 25.7778 | 145.46 | 1 | 6 | 29.89 |  | 9 | 26.2778 | 24.5556 | 132.37 | 1 | 5 | 29.84 |  | 9 | 26.9444 | 25.7778 | 144.48 | 1 | 5 | 29.91
| 10 | 27.6667 | 26 | 145.46 | 1 | 6 | 29.89 |  | 10 | 27.5556 | 24.8889 | 132.37 | 1 | 5 | 29.84 |  | 10 | 27.9444 | 26 | 144.48 | 1 | 5 | 29.91
| 11 | 28.7222 | 26.2778 | 145.46 | 1 | 6 | 29.89 |  | 11 | 29 | 25.2222 | 132.37 | 1 | 5 | 29.84 |  | 11 | 29.0556 | 26.2778 | 144.48 | 1 | 5 | 29.91
| 12 | 29.7222 | 26.5 | 145.46 | 1 | 6 | 29.89 |  | 12 | 30.3333 | 25.5556 | 132.37 | 1 | 5 | 29.84 |  | 12 | 30.1111 | 26.5556 | 144.48 | 1 | 5 | 29.91
| 13 | 30.4444 | 26.6667 | 145.46 | 1 | 6 | 29.89 |  | 13 | 31.2778 | 25.8333 | 132.37 | 1 | 5 | 29.84 |  | 13 | 30.9444 | 26.7222 | 144.48 | 1 | 5 | 29.91
| 14 | 30.9444 | 26.8333 | 145.46 | 1 | 6 | 29.89 |  | 14 | 32 | 26 | 132.37 | 1 | 5 | 29.84 |  | 14 | 31.4444 | 26.8889 | 144.48 | 1 | 5 | 29.91
| 15 | 31.1111 | 26.8333 | 145.46 | 1 | 6 | 29.89 |  | 15 | 32.2222 | 26.0556 | 132.37 | 1 | 5 | 29.84 |  | 15 | 31.6667 | 26.9444 | 144.48 | 1 | 5 | 29.91
| 16 | 30.9444 | 26.8333 | 145.46 | 1 | 6 | 29.89 |  | 16 | 32 | 26 | 132.37 | 1 | 5 | 29.84 |  | 16 | 31.4444 | 26.8889 | 144.48 | 1 | 5 | 29.91
| 17 | 30.5 | 26.7222 | 145.46 | 1 | 6 | 29.89 |  | 17 | 31.3889 | 25.8333 | 132.37 | 1 | 5 | 29.84 |  | 17 | 31 | 26.7778 | 144.48 | 1 | 5 | 29.91
| 18 | 29.8333 | 26.5556 | 145.46 | 1 | 6 | 29.89 |  | 18 | 30.4444 | 25.6111 | 132.37 | 1 | 5 | 29.84 |  | 18 | 30.2778 | 26.5556 | 144.48 | 1 | 5 | 29.91
| 19 | 29.0556 | 26.3333 | 145.46 | 1 | 6 | 29.89 |  | 19 | 29.3889 | 25.3333 | 132.37 | 1 | 5 | 29.84 |  | 19 | 29.3889 | 26.3889 | 144.48 | 1 | 5 | 29.91
| 20 | 28.2222 | 26.1667 | 145.46 | 1 | 6 | 29.89 |  | 20 | 28.2778 | 25.0556 | 132.37 | 1 | 5 | 29.84 |  | 20 | 28.5556 | 26.1667 | 144.48 | 1 | 5 | 29.91
| 21 | 27.5556 | 26 | 145.46 | 1 | 6 | 29.89 |  | 21 | 27.3889 | 24.8333 | 132.37 | 1 | 5 | 29.84 |  | 21 | 27.7778 | 26 | 144.48 | 1 | 5 | 29.91
| 22 | 26.9444 | 25.8333 | 145.46 | 1 | 6 | 29.89 |  | 22 | 26.5556 | 24.6111 | 132.37 | 1 | 5 | 29.84 |  | 22 | 27.1111 | 25.8333 | 144.48 | 1 | 5 | 29.91
| 23 | 26.4444 | 25.7222 | 145.46 | 1 | 6 | 29.89 |  | 23 | 25.8889 | 24.4444 | 132.37 | 1 | 5 | 29.84 |  | 23 | 26.6111 | 25.6667 | 144.48 | 1 | 5 | 29.91
| 24 | 26.1111 | 25.6111 | 145.46 | 1 | 6 | 29.89 |  | 24 | 25.3889 | 24.3333 | 132.37 | 1 | 5 | 29.84 |  | 24 | 26.2222 | 25.5556 | 144.48 | 1 | 5 | 29.91
MEI | 1 | 25.8889 | 25.5 | 144.62 | 1 | 6 | 29.89 | MEI | 1 | 24.9444 | 24.7778 | 138.95 | 1 | 5 | 29.84 | MEI | 1 | 25.8889 | 25.5 | 144.48 | 1 | 5 | 29.91
| 2 | 25.5556 | 25.3889 | 144.62 | 1 | 6 | 29.89 |  | 2 | 24.5556 | 24.5 | 138.95 | 1 | 5 | 29.84 |  | 2 | 25.5556 | 25.3889 | 144.48 | 1 | 5 | 29.91
| 3 | 25.2778 | 25.2222 | 144.62 | 1 | 6 | 29.89 |  | 3 | 24.2222 | 24.1667 | 138.18 | 1 | 5 | 29.84 |  | 3 | 25.2778 | 25.2222 | 144.48 | 1 | 5 | 29.91
| 4 | 25.0556 | 25 | 144.62 | 1 | 6 | 29.89 |  | 4 | 24 | 23.9444 | 136.08 | 1 | 5 | 29.84 |  | 4 | 25.0556 | 25 | 144.48 | 1 | 5 | 29.91
| 5 | 25 | 24.9444 | 144.62 | 1 | 6 | 29.89 |  | 5 | 23.8889 | 23.8333 | 135.38 | 1 | 5 | 29.84 |  | 5 | 25 | 24.9444 | 144.48 | 1 | 5 | 29.91
| 6 | 25.1111 | 25.0556 | 144.62 | 1 | 6 | 29.89 |  | 6 | 24.0556 | 24 | 136.78 | 1 | 5 | 29.84 |  | 6 | 25.1111 | 25.0556 | 144.48 | 1 | 5 | 29.91
| 7 | 25.4444 | 25.3889 | 144.62 | 1 | 6 | 29.89 |  | 7 | 24.5 | 24.4444 | 138.95 | 1 | 5 | 29.84 |  | 7 | 25.4444 | 25.3889 | 144.48 | 1 | 5 | 29.91
| 8 | 26.0556 | 25.5556 | 144.62 | 1 | 6 | 29.89 |  | 8 | 25.2222 | 24.8333 | 138.95 | 1 | 5 | 29.84 |  | 8 | 26.0556 | 25.5556 | 144.48 | 1 | 5 | 29.91
| 9 | 26.9444 | 25.7778 | 144.62 | 1 | 6 | 29.89 |  | 9 | 26.2778 | 25.1111 | 138.95 | 1 | 5 | 29.84 |  | 9 | 26.9444 | 25.7778 | 144.48 | 1 | 5 | 29.91
| 10 | 27.9444 | 26 | 144.62 | 1 | 6 | 29.89 |  | 10 | 27.5556 | 25.4444 | 138.95 | 1 | 5 | 29.84 |  | 10 | 27.9444 | 26 | 144.48 | 1 | 5 | 29.91
| 11 | 29.0556 | 26.2778 | 144.62 | 1 | 6 | 29.89 |  | 11 | 29 | 25.7778 | 138.95 | 1 | 5 | 29.84 |  | 11 | 29.0556 | 26.2778 | 144.48 | 1 | 5 | 29.91
| 12 | 30.1111 | 26.5556 | 144.62 | 1 | 6 | 29.89 |  | 12 | 30.3333 | 26.1111 | 138.95 | 1 | 5 | 29.84 |  | 12 | 30.1111 | 26.5556 | 144.48 | 1 | 5 | 29.91
| 13 | 30.9444 | 26.7222 | 144.62 | 1 | 6 | 29.89 |  | 13 | 31.2778 | 26.3333 | 138.95 | 1 | 5 | 29.84 |  | 13 | 30.9444 | 26.7222 | 144.48 | 1 | 5 | 29.91
| 14 | 31.4444 | 26.8889 | 144.62 | 1 | 6 | 29.89 |  | 14 | 32 | 26.5 | 138.95 | 1 | 5 | 29.84 |  | 14 | 31.4444 | 26.8889 | 144.48 | 1 | 5 | 29.91
| 15 | 31.6667 | 26.9444 | 144.62 | 1 | 6 | 29.89 |  | 15 | 32.2222 | 26.5556 | 138.95 | 1 | 5 | 29.84 |  | 15 | 31.6667 | 26.9444 | 144.48 | 1 | 5 | 29.91
| 16 | 31.4444 | 26.8889 | 144.62 | 1 | 6 | 29.89 |  | 16 | 32 | 26.5 | 138.95 | 1 | 5 | 29.84 |  | 16 | 31.4444 | 26.8889 | 144.48 | 1 | 5 | 29.91
| 17 | 31 | 26.7778 | 144.62 | 1 | 6 | 29.89 |  | 17 | 31.3889 | 26.3889 | 138.95 | 1 | 5 | 29.84 |  | 17 | 31 | 26.7778 | 144.48 | 1 | 5 | 29.91
| 18 | 30.2778 | 26.5556 | 144.62 | 1 | 6 | 29.89 |  | 18 | 30.4444 | 26.1667 | 138.95 | 1 | 5 | 29.84 |  | 18 | 30.2778 | 26.5556 | 144.48 | 1 | 5 | 29.91
| 19 | 29.3889 | 26.3889 | 144.62 | 1 | 6 | 29.89 |  | 19 | 29.3889 | 25.8889 | 138.95 | 1 | 5 | 29.84 |  | 19 | 29.3889 | 26.3889 | 144.48 | 1 | 5 | 29.91
| 20 | 28.5556 | 26.1667 | 144.62 | 1 | 6 | 29.89 |  | 20 | 28.2778 | 25.6111 | 138.95 | 1 | 5 | 29.84 |  | 20 | 28.5556 | 26.1667 | 144.48 | 1 | 5 | 29.91
| 21 | 27.7778 | 26 | 144.62 | 1 | 6 | 29.89 |  | 21 | 27.3889 | 25.3889 | 138.95 | 1 | 5 | 29.84 |  | 21 | 27.7778 | 26 | 144.48 | 1 | 5 | 29.91
| 22 | 27.1111 | 25.8333 | 144.62 | 1 | 6 | 29.89 |  | 22 | 26.5556 | 25.1667 | 138.95 | 1 | 5 | 29.84 |  | 22 | 27.1111 | 25.8333 | 144.48 | 1 | 5 | 29.91
| 23 | 26.6111 | 25.6667 | 144.62 | 1 | 6 | 29.89 |  | 23 | 25.8889 | 25 | 138.95 | 1 | 5 | 29.84 |  | 23 | 26.6111 | 25.6667 | 144.48 | 1 | 5 | 29.91
| 24 | 26.2222 | 25.5556 | 144.62 | 1 | 6 | 29.89 |  | 24 | 25.3889 | 24.8889 | 138.95 | 1 | 5 | 29.84 |  | 24 | 26.2222 | 25.5556 | 144.48 | 1 | 5 | 29.91
JUNI | 1 | 25.8889 | 25.5 | 144.62 | 1 | 7 | 29.89 | JUNI | 1 | 24.9444 | 24.2222 | 132.37 | 1 | 5 | 29.84 | JUNI | 1 | 24.8333 | 24.3333 | 133.7 | 1 | 7 | 29.91
| 2 | 25.5556 | 25.3889 | 144.62 | 1 | 7 | 29.89 |  | 2 | 24.5556 | 24.1111 | 132.37 | 1 | 5 | 29.84 |  | 2 | 24.4444 | 24.2222 | 133.7 | 1 | 7 | 29.91
| 3 | 25.2778 | 25.2222 | 144.62 | 1 | 7 | 29.89 |  | 3 | 24.2222 | 24 | 132.37 | 1 | 5 | 29.84 |  | 3 | 24.1667 | 24.1111 | 133.7 | 1 | 7 | 29.91
| 4 | 25.0556 | 25 | 144.62 | 1 | 7 | 29.89 |  | 4 | 24 | 23.9444 | 132.37 | 1 | 5 | 29.84 |  | 4 | 23.9444 | 23.8889 | 133.7 | 1 | 7 | 29.91
| 5 | 25 | 24.9444 | 144.62 | 1 | 7 | 29.89 |  | 5 | 23.8889 | 23.8333 | 132.37 | 1 | 5 | 29.84 |  | 5 | 23.8889 | 23.8333 | 133.7 | 1 | 7 | 29.91
| 6 | 25.1111 | 25.0556 | 144.62 | 1 | 7 | 29.89 |  | 6 | 24.0556 | 23.9444 | 132.37 | 1 | 5 | 29.84 |  | 6 | 24.0556 | 24 | 133.7 | 1 | 7 | 29.91
| 7 | 25.4444 | 25.3889 | 144.62 | 1 | 7 | 29.89 |  | 7 | 24.5 | 24.0556 | 132.37 | 1 | 5 | 29.84 |  | 7 | 24.3889 | 24.1667 | 133.7 | 1 | 7 | 29.91
| 8 | 26.0556 | 25.5556 | 144.62 | 1 | 7 | 29.89 |  | 8 | 25.2222 | 24.2778 | 132.37 | 1 | 5 | 29.84 |  | 8 | 25.0556 | 24.3889 | 133.7 | 1 | 7 | 29.91
| 9 | 26.9444 | 25.7778 | 144.62 | 1 | 7 | 29.89 |  | 9 | 26.2778 | 24.5556 | 132.37 | 1 | 5 | 29.84 |  | 9 | 26 | 24.6111 | 133.7 | 1 | 7 | 29.91
| 10 | 27.9444 | 26 | 144.62 | 1 | 7 | 29.89 |  | 10 | 27.5556 | 24.8889 | 132.37 | 1 | 5 | 29.84 |  | 10 | 27.0556 | 24.8889 | 133.7 | 1 | 7 | 29.91
| 11 | 29.0556 | 26.2778 | 144.62 | 1 | 7 | 29.89 |  | 11 | 29 | 25.2222 | 132.37 | 1 | 5 | 29.84 |  | 11 | 28.2778 | 25.2222 | 133.7 | 1 | 7 | 29.91
| 12 | 30.1111 | 26.5556 | 144.62 | 1 | 7 | 29.89 |  | 12 | 30.3333 | 25.5556 | 132.37 | 1 | 5 | 29.84 |  | 12 | 29.4444 | 25.5 | 133.7 | 1 | 7 | 29.91
| 13 | 30.9444 | 26.7222 | 144.62 | 1 | 7 | 29.89 |  | 13 | 31.2778 | 25.8333 | 132.37 | 1 | 5 | 29.84 |  | 13 | 30.3333 | 25.7222 | 133.7 | 1 | 7 | 29.91
| 14 | 31.4444 | 26.8889 | 144.62 | 1 | 7 | 29.89 |  | 14 | 32 | 26 | 132.37 | 1 | 5 | 29.84 |  | 14 | 30.8889 | 25.8333 | 133.7 | 1 | 7 | 29.91
| 15 | 31.6667 | 26.9444 | 144.62 | 1 | 7 | 29.89 |  | 15 | 32.2222 | 26.0556 | 132.37 | 1 | 5 | 29.84 |  | 15 | 31.1111 | 25.8889 | 133.7 | 1 | 7 | 29.91
| 16 | 31.4444 | 26.8889 | 144.62 | 1 | 7 | 29.89 |  | 16 | 32 | 26 | 132.37 | 1 | 5 | 29.84 |  | 16 | 30.8889 | 25.8333 | 133.7 | 1 | 7 | 29.91
| 17 | 31 | 26.7778 | 144.62 | 1 | 7 | 29.89 |  | 17 | 31.3889 | 25.8333 | 132.37 | 1 | 5 | 29.84 |  | 17 | 30.3889 | 25.7222 | 133.7 | 1 | 7 | 29.91
| 18 | 30.2778 | 26.5556 | 144.62 | 1 | 7 | 29.89 |  | 18 | 30.4444 | 25.6111 | 132.37 | 1 | 5 | 29.84 |  | 18 | 29.6111 | 25.5556 | 133.7 | 1 | 7 | 29.91
| 19 | 29.3889 | 26.3889 | 144.62 | 1 | 7 | 29.89 |  | 19 | 29.3889 | 25.3333 | 132.37 | 1 | 5 | 29.84 |  | 19 | 28.6667 | 25.2778 | 133.7 | 1 | 7 | 29.91
| 20 | 28.5556 | 26.1667 | 144.62 | 1 | 7 | 29.89 |  | 20 | 28.2778 | 25.0556 | 132.37 | 1 | 5 | 29.84 |  | 20 | 27.7222 | 25.0556 | 133.7 | 1 | 7 | 29.91
| 21 | 27.7778 | 26 | 144.62 | 1 | 7 | 29.89 |  | 21 | 27.3889 | 24.8333 | 132.37 | 1 | 5 | 29.84 |  | 21 | 26.9444 | 24.8333 | 133.7 | 1 | 7 | 29.91
| 22 | 27.1111 | 25.8333 | 144.62 | 1 | 7 | 29.89 |  | 22 | 26.5556 | 24.6111 | 132.37 | 1 | 5 | 29.84 |  | 22 | 26.2222 | 24.6667 | 133.7 | 1 | 7 | 29.91
| 23 | 26.6111 | 25.6667 | 144.62 | 1 | 7 | 29.89 |  | 23 | 25.8889 | 24.4444 | 132.37 | 1 | 5 | 29.84 |  | 23 | 25.6111 | 24.5 | 133.7 | 1 | 7 | 29.91
| 24 | 26.2222 | 25.5556 | 144.62 | 1 | 7 | 29.89 |  | 24 | 25.3889 | 24.3333 | 132.37 | 1 | 5 | 29.84 |  | 24 | 25.1667 | 24.3889 | 133.7 | 1 | 7 | 29.91
JULI | 1 | 25.3889 | 24.8889 | 138.74 | 1 | 7 | 29.89 | JULI | 1 | 24.3889 | 23.6111 | 127.68 | 1 | 5 | 29.84 | JULI | 1 | 23.8333 | 23.0556 | 122.71 | 1 | 7 | 29.91
| 2 | 25 | 24.7778 | 138.74 | 1 | 7 | 29.89 |  | 2 | 24 | 23.5 | 127.68 | 1 | 5 | 29.84 |  | 2 | 23.4444 | 22.9444 | 122.71 | 1 | 7 | 29.91
| 3 | 24.7222 | 24.7222 | 138.74 | 1 | 7 | 29.89 |  | 3 | 23.6667 | 23.4444 | 127.68 | 1 | 5 | 29.84 |  | 3 | 23.1111 | 22.8333 | 122.71 | 1 | 7 | 29.91
| 4 | 24.5 | 24.4444 | 138.74 | 1 | 7 | 29.89 |  | 4 | 23.4444 | 23.3333 | 127.68 | 1 | 5 | 29.84 |  | 4 | 22.8889 | 22.7778 | 122.71 | 1 | 7 | 29.91
| 5 | 24.4444 | 24.3889 | 138.74 | 1 | 7 | 29.89 |  | 5 | 23.3333 | 23.3333 | 127.68 | 1 | 5 | 29.84 |  | 5 | 22.7778 | 22.7778 | 122.71 | 1 | 7 | 29.91
| 6 | 24.6111 | 24.5556 | 138.74 | 1 | 7 | 29.89 |  | 6 | 23.5 | 23.3889 | 127.68 | 1 | 5 | 29.84 |  | 6 | 22.9444 | 22.7778 | 122.71 | 1 | 7 | 29.91
| 7 | 24.9444 | 24.7778 | 138.74 | 1 | 7 | 29.89 |  | 7 | 23.9444 | 23.5 | 127.68 | 1 | 5 | 29.84 |  | 7 | 23.3889 | 22.8889 | 122.71 | 1 | 7 | 29.91
| 8 | 25.6111 | 24.9444 | 138.74 | 1 | 7 | 29.89 |  | 8 | 24.6667 | 23.6667 | 127.68 | 1 | 5 | 29.84 |  | 8 | 24.1111 | 23.1111 | 122.71 | 1 | 7 | 29.91
| 9 | 26.5556 | 25.1667 | 138.74 | 1 | 7 | 29.89 |  | 9 | 25.7222 | 24 | 127.68 | 1 | 5 | 29.84 |  | 9 | 25.1667 | 23.4444 | 122.71 | 1 | 7 | 29.91
| 10 | 27.6111 | 25.4444 | 138.74 | 1 | 7 | 29.89 |  | 10 | 27 | 24.3333 | 127.68 | 1 | 5 | 29.84 |  | 10 | 26.4444 | 23.7778 | 122.71 | 1 | 7 | 29.91
| 11 | 28.8333 | 25.7778 | 138.74 | 1 | 7 | 29.89 |  | 11 | 28.4444 | 24.6667 | 127.68 | 1 | 5 | 29.84 |  | 11 | 27.8889 | 24.1111 | 122.71 | 1 | 7 | 29.91
| 12 | 30 | 26.0556 | 138.74 | 1 | 7 | 29.89 |  | 12 | 29.7778 | 25.0556 | 127.68 | 1 | 5 | 29.84 |  | 12 | 29.2222 | 24.5 | 122.71 | 1 | 7 | 29.91
| 13 | 30.8889 | 26.2778 | 138.74 | 1 | 7 | 29.89 |  | 13 | 30.7222 | 25.2778 | 127.68 | 1 | 5 | 29.84 |  | 13 | 30.1667 | 24.7222 | 122.71 | 1 | 7 | 29.91
| 14 | 31.4444 | 26.3889 | 138.74 | 1 | 7 | 29.89 |  | 14 | 31.4444 | 25.4444 | 127.68 | 1 | 5 | 29.84 |  | 14 | 30.8889 | 24.9444 | 122.71 | 1 | 7 | 29.91
| 15 | 31.6667 | 26.4444 | 138.74 | 1 | 7 | 29.89 |  | 15 | 31.6667 | 25.5 | 127.68 | 1 | 5 | 29.84 |  | 15 | 31.1111 | 25 | 122.71 | 1 | 7 | 29.91
| 16 | 31.4444 | 26.3889 | 138.74 | 1 | 7 | 29.89 |  | 16 | 31.4444 | 25.4444 | 127.68 | 1 | 5 | 29.84 |  | 16 | 30.8889 | 24.9444 | 122.71 | 1 | 7 | 29.91
| 17 | 30.9444 | 26.2778 | 138.74 | 1 | 7 | 29.89 |  | 17 | 30.8333 | 25.2778 | 127.68 | 1 | 5 | 29.84 |  | 17 | 30.2778 | 24.7778 | 122.71 | 1 | 7 | 29.91
| 18 | 30.1667 | 26.0556 | 138.74 | 1 | 7 | 29.89 |  | 18 | 29.8889 | 25.0556 | 127.68 | 1 | 5 | 29.84 |  | 18 | 29.3333 | 24.5556 | 122.71 | 1 | 7 | 29.91
| 19 | 29.2222 | 25.8333 | 138.74 | 1 | 7 | 29.89 |  | 19 | 28.8333 | 24.7778 | 127.68 | 1 | 5 | 29.84 |  | 19 | 28.2778 | 24.2222 | 122.71 | 1 | 7 | 29.91
| 20 | 28.2778 | 25.6111 | 138.74 | 1 | 7 | 29.89 |  | 20 | 27.7222 | 24.5 | 127.68 | 1 | 5 | 29.84 |  | 20 | 27.1667 | 23.9444 | 122.71 | 1 | 7 | 29.91
| 21 | 27.5 | 25.3889 | 138.74 | 1 | 7 | 29.89 |  | 21 | 26.8333 | 24.2778 | 127.68 | 1 | 5 | 29.84 |  | 21 | 26.2778 | 23.7222 | 122.71 | 1 | 7 | 29.91
| 22 | 26.7778 | 25.2222 | 138.74 | 1 | 7 | 29.89 |  | 22 | 26 | 24.0556 | 127.68 | 1 | 5 | 29.84 |  | 22 | 25.4444 | 23.5 | 122.71 | 1 | 7 | 29.91
| 23 | 26.1667 | 25.0556 | 138.74 | 1 | 7 | 29.89 |  | 23 | 25.3333 | 23.8889 | 127.68 | 1 | 5 | 29.84 |  | 23 | 24.7778 | 23.2778 | 122.71 | 1 | 7 | 29.91
| 24 | 25.7222 | 24.9444 | 138.74 | 1 | 7 | 29.89 |  | 24 | 24.8333 | 23.7222 | 127.68 | 1 | 5 | 29.84 |  | 24 | 24.2778 | 23.1667 | 122.71 | 1 | 7 | 29.91
AGUSTUS | 1 | 25.3333 | 24.9444 | 139.51 | 1 | 7 | 29.89 | AGUSTUS | 1 | 24.3889 | 23.6111 | 127.68 | 1 | 5 | 29.84 | AGUSTUS | 1 | 23.8333 | 23.0556 | 122.71 | 1 | 7 | 29.91
| 2 | 25 | 24.8333 | 139.51 | 1 | 7 | 29.89 |  | 2 | 24 | 23.5 | 127.68 | 1 | 5 | 29.84 |  | 2 | 23.4444 | 22.9444 | 122.71 | 1 | 7 | 29.91
| 3 | 24.7222 | 24.6667 | 139.51 | 1 | 7 | 29.89 |  | 3 | 23.6667 | 23.4444 | 127.68 | 1 | 5 | 29.84 |  | 3 | 23.1111 | 22.8333 | 122.71 | 1 | 7 | 29.91
| 4 | 24.5 | 24.4444 | 139.51 | 1 | 7 | 29.89 |  | 4 | 23.4444 | 23.3333 | 127.68 | 1 | 5 | 29.84 |  | 4 | 22.8889 | 22.7778 | 122.71 | 1 | 7 | 29.91
| 5 | 24.4444 | 24.3889 | 139.51 | 1 | 7 | 29.89 |  | 5 | 23.3333 | 23.3333 | 127.68 | 1 | 5 | 29.84 |  | 5 | 22.7778 | 22.7778 | 122.71 | 1 | 7 | 29.91
| 6 | 24.5556 | 24.5 | 139.51 | 1 | 7 | 29.89 |  | 6 | 23.5 | 23.3889 | 127.68 | 1 | 5 | 29.84 |  | 6 | 22.9444 | 22.7778 | 122.71 | 1 | 7 | 29.91
| 7 | 24.8889 | 24.8333 | 139.51 | 1 | 7 | 29.89 |  | 7 | 23.9444 | 23.5 | 127.68 | 1 | 5 | 29.84 |  | 7 | 23.3889 | 22.8889 | 122.71 | 1 | 7 | 29.91
| 8 | 25.5 | 25 | 139.51 | 1 | 7 | 29.89 |  | 8 | 24.6667 | 23.6667 | 127.68 | 1 | 5 | 29.84 |  | 8 | 24.1111 | 23.1111 | 122.71 | 1 | 7 | 29.91
| 9 | 26.3889 | 25.2222 | 139.51 | 1 | 7 | 29.89 |  | 9 | 25.7222 | 24 | 127.68 | 1 | 5 | 29.84 |  | 9 | 25.1667 | 23.4444 | 122.71 | 1 | 7 | 29.91
| 10 | 27.3889 | 25.4444 | 139.51 | 1 | 7 | 29.89 |  | 10 | 27 | 24.3333 | 127.68 | 1 | 5 | 29.84 |  | 10 | 26.4444 | 23.7778 | 122.71 | 1 | 7 | 29.91
| 11 | 28.5 | 25.7222 | 139.51 | 1 | 7 | 29.89 |  | 11 | 28.4444 | 24.6667 | 127.68 | 1 | 5 | 29.84 |  | 11 | 27.8889 | 24.1111 | 122.71 | 1 | 7 | 29.91
| 12 | 29.5556 | 26 | 139.51 | 1 | 7 | 29.89 |  | 12 | 29.7778 | 25.0556 | 127.68 | 1 | 5 | 29.84 |  | 12 | 29.2222 | 24.5 | 122.71 | 1 | 7 | 29.91
| 13 | 30.3889 | 26.2222 | 139.51 | 1 | 7 | 29.89 |  | 13 | 30.7222 | 25.2778 | 127.68 | 1 | 5 | 29.84 |  | 13 | 30.1667 | 24.7222 | 122.71 | 1 | 7 | 29.91
| 14 | 30.8889 | 26.3333 | 139.51 | 1 | 7 | 29.89 |  | 14 | 31.4444 | 25.4444 | 127.68 | 1 | 5 | 29.84 |  | 14 | 30.8889 | 24.9444 | 122.71 | 1 | 7 | 29.91
| 15 | 31.1111 | 26.3889 | 139.51 | 1 | 7 | 29.89 |  | 15 | 31.6667 | 25.5 | 127.68 | 1 | 5 | 29.84 |  | 15 | 31.1111 | 25 | 122.71 | 1 | 7 | 29.91
| 16 | 30.8889 | 26.3333 | 139.51 | 1 | 7 | 29.89 |  | 16 | 31.4444 | 25.4444 | 127.68 | 1 | 5 | 29.84 |  | 16 | 30.8889 | 24.9444 | 122.71 | 1 | 7 | 29.91
| 17 | 30.4444 | 26.2222 | 139.51 | 1 | 7 | 29.89 |  | 17 | 30.8333 | 25.2778 | 127.68 | 1 | 5 | 29.84 |  | 17 | 30.2778 | 24.7778 | 122.71 | 1 | 7 | 29.91
| 18 | 29.7222 | 26.0556 | 139.51 | 1 | 7 | 29.89 |  | 18 | 29.8889 | 25.0556 | 127.68 | 1 | 5 | 29.84 |  | 18 | 29.3333 | 24.5556 | 122.71 | 1 | 7 | 29.91
| 19 | 28.8333 | 25.8333 | 139.51 | 1 | 7 | 29.89 |  | 19 | 28.8333 | 24.7778 | 127.68 | 1 | 5 | 29.84 |  | 19 | 28.2778 | 24.2222 | 122.71 | 1 | 7 | 29.91
| 20 | 28 | 25.6111 | 139.51 | 1 | 7 | 29.89 |  | 20 | 27.7222 | 24.5 | 127.68 | 1 | 5 | 29.84 |  | 20 | 27.1667 | 23.9444 | 122.71 | 1 | 7 | 29.91
| 21 | 27.2222 | 25.4444 | 139.51 | 1 | 7 | 29.89 |  | 21 | 26.8333 | 24.2778 | 127.68 | 1 | 5 | 29.84 |  | 21 | 26.2778 | 23.7222 | 122.71 | 1 | 7 | 29.91
| 22 | 26.5556 | 25.2778 | 139.51 | 1 | 7 | 29.89 |  | 22 | 26 | 24.0556 | 127.68 | 1 | 5 | 29.84 |  | 22 | 25.4444 | 23.5 | 122.71 | 1 | 7 | 29.91
| 23 | 26.0556 | 25.1111 | 139.51 | 1 | 7 | 29.89 |  | 23 | 25.3333 | 23.8889 | 127.68 | 1 | 5 | 29.84 |  | 23 | 24.7778 | 23.2778 | 122.71 | 1 | 7 | 29.91
| 24 | 25.6667 | 25 | 139.51 | 1 | 7 | 29.89 |  | 24 | 24.8333 | 23.7222 | 127.68 | 1 | 5 | 29.84 |  | 24 | 24.2778 | 23.1667 | 122.71 | 1 | 7 | 29.91
SEPTEMBER | 1 | 25.8889 | 25.5 | 144.62 | 1 | 7 | 29.89 | SEPTEMBER | 1 | 24.3333 | 23.6667 | 128.45 | 1 | 4 | 29.84 | SEPTEMBER | 1 | 24.5 | 23.5556 | 126.49 | 1 | 7 | 29.91
| 2 | 25.5556 | 25.3889 | 144.62 | 1 | 7 | 29.89 |  | 2 | 23.9444 | 23.5556 | 128.45 | 1 | 4 | 29.84 |  | 2 | 24.0556 | 23.4444 | 126.49 | 1 | 7 | 29.91
| 3 | 25.2778 | 25.2222 | 144.62 | 1 | 7 | 29.89 |  | 3 | 23.6667 | 23.5 | 128.45 | 1 | 4 | 29.84 |  | 3 | 23.6667 | 23.3333 | 126.49 | 1 | 7 | 29.91
| 4 | 25.0556 | 25 | 144.62 | 1 | 7 | 29.89 |  | 4 | 23.3889 | 23.3333 | 128.45 | 1 | 4 | 29.84 |  | 4 | 23.4444 | 23.2778 | 126.49 | 1 | 7 | 29.91
| 5 | 25 | 24.9444 | 144.62 | 1 | 7 | 29.89 |  | 5 | 23.3333 | 23.2778 | 128.45 | 1 | 4 | 29.84 |  | 5 | 23.3333 | 23.2778 | 126.49 | 1 | 7 | 29.91
| 6 | 25.1111 | 25.0556 | 144.62 | 1 | 7 | 29.89 |  | 6 | 23.5 | 23.4444 | 128.45 | 1 | 4 | 29.84 |  | 6 | 23.5 | 23.2778 | 126.49 | 1 | 7 | 29.91
| 7 | 25.4444 | 25.3889 | 144.62 | 1 | 7 | 29.89 |  | 7 | 23.8889 | 23.5556 | 128.45 | 1 | 4 | 29.84 |  | 7 | 23.9444 | 23.4444 | 126.49 | 1 | 7 | 29.91
| 8 | 26.0556 | 25.5556 | 144.62 | 1 | 7 | 29.89 |  | 8 | 24.5556 | 23.7222 | 128.45 | 1 | 4 | 29.84 |  | 8 | 24.7778 | 23.6667 | 126.49 | 1 | 7 | 29.91
| 9 | 26.9444 | 25.7778 | 144.62 | 1 | 7 | 29.89 |  | 9 | 25.6111 | 24 | 128.45 | 1 | 4 | 29.84 |  | 9 | 25.8889 | 23.9444 | 126.49 | 1 | 7 | 29.91
| 10 | 27.9444 | 26 | 144.62 | 1 | 7 | 29.89 |  | 10 | 26.7778 | 24.3333 | 128.45 | 1 | 4 | 29.84 |  | 10 | 27.2222 | 24.3333 | 126.49 | 1 | 7 | 29.91
| 11 | 29.0556 | 26.2778 | 144.62 | 1 | 7 | 29.89 |  | 11 | 28.0556 | 24.6667 | 128.45 | 1 | 4 | 29.84 |  | 11 | 28.7778 | 24.7222 | 126.49 | 1 | 7 | 29.91
| 12 | 30.1111 | 26.5556 | 144.62 | 1 | 7 | 29.89 |  | 12 | 29.3333 | 25 | 128.45 | 1 | 4 | 29.84 |  | 12 | 30.1667 | 25.0556 | 126.49 | 1 | 7 | 29.91
| 13 | 30.9444 | 26.7222 | 144.62 | 1 | 7 | 29.89 |  | 13 | 30.2778 | 25.2222 | 128.45 | 1 | 4 | 29.84 |  | 13 | 31.2222 | 25.3333 | 126.49 | 1 | 7 | 29.91
| 14 | 31.4444 | 26.8889 | 144.62 | 1 | 7 | 29.89 |  | 14 | 30.8889 | 25.3889 | 128.45 | 1 | 4 | 29.84 |  | 14 | 31.9444 | 25.5 | 126.49 | 1 | 7 | 29.91
| 15 | 31.6667 | 26.9444 | 144.62 | 1 | 7 | 29.89 |  | 15 | 31.1111 | 25.4444 | 128.45 | 1 | 4 | 29.84 |  | 15 | 32.2222 | 25.6111 | 126.49 | 1 | 7 | 29.91
| 16 | 31.4444 | 26.8889 | 144.62 | 1 | 7 | 29.89 |  | 16 | 30.8889 | 25.3889 | 128.45 | 1 | 4 | 29.84 |  | 16 | 31.9444 | 25.5 | 126.49 | 1 | 7 | 29.91
| 17 | 31 | 26.7778 | 144.62 | 1 | 7 | 29.89 |  | 17 | 30.3333 | 25.2222 | 128.45 | 1 | 4 | 29.84 |  | 17 | 31.3333 | 25.3889 | 126.49 | 1 | 7 | 29.91
| 18 | 30.2778 | 26.5556 | 144.62 | 1 | 7 | 29.89 |  | 18 | 29.5 | 25.0556 | 128.45 | 1 | 4 | 29.84 |  | 18 | 30.3333 | 25.1111 | 126.49 | 1 | 7 | 29.91
| 19 | 29.3889 | 26.3889 | 144.62 | 1 | 7 | 29.89 |  | 19 | 28.4444 | 24.7778 | 128.45 | 1 | 4 | 29.84 |  | 19 | 29.2222 | 24.8333 | 126.49 | 1 | 7 | 29.91
| 20 | 28.5556 | 26.1667 | 144.62 | 1 | 7 | 29.89 |  | 20 | 27.4444 | 24.5 | 128.45 | 1 | 4 | 29.84 |  | 20 | 28.0556 | 24.5 | 126.49 | 1 | 7 | 29.91
| 21 | 27.7778 | 26 | 144.62 | 1 | 7 | 29.89 |  | 21 | 26.6111 | 24.2778 | 128.45 | 1 | 4 | 29.84 |  | 21 | 27.0556 | 24.2778 | 126.49 | 1 | 7 | 29.91
| 22 | 27.1111 | 25.8333 | 144.62 | 1 | 7 | 29.89 |  | 22 | 25.8333 | 24.0556 | 128.45 | 1 | 4 | 29.84 |  | 22 | 26.1667 | 24 | 126.49 | 1 | 7 | 29.91
| 23 | 26.6111 | 25.6667 | 144.62 | 1 | 7 | 29.89 |  | 23 | 25.2222 | 23.8889 | 128.45 | 1 | 4 | 29.84 |  | 23 | 25.4444 | 23.8333 | 126.49 | 1 | 7 | 29.91
| 24 | 26.2222 | 25.5556 | 144.62 | 1 | 7 | 29.89 |  | 24 | 24.7222 | 23.7778 | 128.45 | 1 | 4 | 29.84 |  | 24 | 24.9444 | 23.6667 | 126.49 | 1 | 7 | 29.91
OKTOBER | 1 | 25.8889 | 25.5 | 144.62 | 1 | 7 | 29.89 | OKTOBER | 1 | 24.3333 | 23.6667 | 128.45 | 1 | 14 | 29.84 | OKTOBER | 1 | 25.5 | 24.7778 | 136.99 | 1 | 7 | 29.91
| 2 | 25.5556 | 25.3889 | 144.62 | 1 | 7 | 29.89 |  | 2 | 23.9444 | 23.5556 | 128.45 | 1 | 14 | 29.84 |  | 2 | 25.1111 | 24.6667 | 136.99 | 1 | 7 | 29.91
| 3 | 25.2778 | 25.2222 | 144.62 | 1 | 7 | 29.89 |  | 3 | 23.6667 | 23.5 | 128.45 | 1 | 14 | 29.84 |  | 3 | 24.7778 | 24.5556 | 136.99 | 1 | 7 | 29.91
| 4 | 25.0556 | 25 | 144.62 | 1 | 7 | 29.89 |  | 4 | 23.3889 | 23.3333 | 128.45 | 1 | 14 | 29.84 |  | 4 | 24.5556 | 24.5 | 136.99 | 1 | 7 | 29.91
| 5 | 25 | 24.9444 | 144.62 | 1 | 7 | 29.89 |  | 5 | 23.3333 | 23.2778 | 128.45 | 1 | 14 | 29.84 |  | 5 | 24.4444 | 24.3889 | 136.99 | 1 | 7 | 29.91
| 6 | 25.1111 | 25.0556 | 144.62 | 1 | 7 | 29.89 |  | 6 | 23.5 | 23.4444 | 128.45 | 1 | 14 | 29.84 |  | 6 | 24.6111 | 24.5556 | 136.99 | 1 | 7 | 29.91
| 7 | 25.4444 | 25.3889 | 144.62 | 1 | 7 | 29.89 |  | 7 | 23.8889 | 23.5556 | 128.45 | 1 | 14 | 29.84 |  | 7 | 25.0556 | 24.6667 | 136.99 | 1 | 7 | 29.91
| 8 | 26.0556 | 25.5556 | 144.62 | 1 | 7 | 29.89 |  | 8 | 24.5556 | 23.7222 | 128.45 | 1 | 14 | 29.84 |  | 8 | 25.7778 | 24.8333 | 136.99 | 1 | 7 | 29.91
| 9 | 26.9444 | 25.7778 | 144.62 | 1 | 7 | 29.89 |  | 9 | 25.6111 | 24 | 128.45 | 1 | 14 | 29.84 |  | 9 | 26.8333 | 25.1111 | 136.99 | 1 | 7 | 29.91
| 10 | 27.9444 | 26 | 144.62 | 1 | 7 | 29.89 |  | 10 | 26.7778 | 24.3333 | 128.45 | 1 | 14 | 29.84 |  | 10 | 28.1111 | 25.4444 | 136.99 | 1 | 7 | 29.91
| 11 | 29.0556 | 26.2778 | 144.62 | 1 | 7 | 29.89 |  | 11 | 28.0556 | 24.6667 | 128.45 | 1 | 14 | 29.84 |  | 11 | 29.5556 | 25.7778 | 136.99 | 1 | 7 | 29.91
| 12 | 30.1111 | 26.5556 | 144.62 | 1 | 7 | 29.89 |  | 12 | 29.3333 | 25 | 128.45 | 1 | 14 | 29.84 |  | 12 | 30.8889 | 26.1111 | 136.99 | 1 | 7 | 29.91
| 13 | 30.9444 | 26.7222 | 144.62 | 1 | 7 | 29.89 |  | 13 | 30.2778 | 25.2222 | 128.45 | 1 | 14 | 29.84 |  | 13 | 31.8333 | 26.3889 | 136.99 | 1 | 7 | 29.91
| 14 | 31.4444 | 26.8889 | 144.62 | 1 | 7 | 29.89 |  | 14 | 30.8889 | 25.3889 | 128.45 | 1 | 14 | 29.84 |  | 14 | 32.5556 | 26.5 | 136.99 | 1 | 7 | 29.91
| 15 | 31.6667 | 26.9444 | 144.62 | 1 | 7 | 29.89 |  | 15 | 31.1111 | 25.4444 | 128.45 | 1 | 14 | 29.84 |  | 15 | 32.7778 | 26.6111 | 136.99 | 1 | 7 | 29.91
| 16 | 31.4444 | 26.8889 | 144.62 | 1 | 7 | 29.89 |  | 16 | 30.8889 | 25.3889 | 128.45 | 1 | 14 | 29.84 |  | 16 | 32.5556 | 26.5 | 136.99 | 1 | 7 | 29.91
| 17 | 31 | 26.7778 | 144.62 | 1 | 7 | 29.89 |  | 17 | 30.3333 | 25.2222 | 128.45 | 1 | 14 | 29.84 |  | 17 | 31.9444 | 26.3889 | 136.99 | 1 | 7 | 29.91
| 18 | 30.2778 | 26.5556 | 144.62 | 1 | 7 | 29.89 |  | 18 | 29.5 | 25.0556 | 128.45 | 1 | 14 | 29.84 |  | 18 | 31 | 26.1667 | 136.99 | 1 | 7 | 29.91
| 19 | 29.3889 | 26.3889 | 144.62 | 1 | 7 | 29.89 |  | 19 | 28.4444 | 24.7778 | 128.45 | 1 | 14 | 29.84 |  | 19 | 29.9444 | 25.8889 | 136.99 | 1 | 7 | 29.91
| 20 | 28.5556 | 26.1667 | 144.62 | 1 | 7 | 29.89 |  | 20 | 27.4444 | 24.5 | 128.45 | 1 | 14 | 29.84 |  | 20 | 28.8333 | 25.6111 | 136.99 | 1 | 7 | 29.91
| 21 | 27.7778 | 26 | 144.62 | 1 | 7 | 29.89 |  | 21 | 26.6111 | 24.2778 | 128.45 | 1 | 14 | 29.84 |  | 21 | 27.9444 | 25.3889 | 136.99 | 1 | 7 | 29.91
| 22 | 27.1111 | 25.8333 | 144.62 | 1 | 7 | 29.89 |  | 22 | 25.8333 | 24.0556 | 128.45 | 1 | 14 | 29.84 |  | 22 | 27.1111 | 25.1667 | 136.99 | 1 | 7 | 29.91
| 23 | 26.6111 | 25.6667 | 144.62 | 1 | 7 | 29.89 |  | 23 | 25.2222 | 23.8889 | 128.45 | 1 | 14 | 29.84 |  | 23 | 26.4444 | 25 | 136.99 | 1 | 7 | 29.91
| 24 | 26.2222 | 25.5556 | 144.62 | 1 | 7 | 29.89 |  | 24 | 24.7222 | 23.7778 | 128.45 | 1 | 14 | 29.84 |  | 24 | 25.9444 | 24.8889 | 136.99 | 1 | 7 | 29.91
NOVEMBER | 1 | 25.8889 | 25.5 | 144.62 | 1 | 7 | 29.89 | NOVEMBER | 1 | 24.2778 | 23.7222 | 129.29 | 1 | 4 | 29.84 | NOVEMBER | 1 | 26.0556 | 25.3333 | 142.03 | 1 | 7 | 29.91
| 2 | 25.5556 | 25.3889 | 144.62 | 1 | 7 | 29.89 |  | 2 | 23.8889 | 23.6667 | 129.29 | 1 | 4 | 29.84 |  | 2 | 25.6667 | 25.2222 | 142.03 | 1 | 7 | 29.91
| 3 | 25.2778 | 25.2222 | 144.62 | 1 | 7 | 29.89 |  | 3 | 23.6111 | 23.5556 | 129.29 | 1 | 4 | 29.84 |  | 3 | 25.3333 | 25.1667 | 142.03 | 1 | 7 | 29.91
| 4 | 25.0556 | 25 | 144.62 | 1 | 7 | 29.89 |  | 4 | 23.3889 | 23.3333 | 129.29 | 1 | 4 | 29.84 |  | 4 | 25.1111 | 25.0556 | 142.03 | 1 | 7 | 29.91
| 5 | 25 | 24.9444 | 144.62 | 1 | 7 | 29.89 |  | 5 | 23.3333 | 23.2778 | 129.29 | 1 | 4 | 29.84 |  | 5 | 25 | 24.9444 | 142.03 | 1 | 7 | 29.91
| 6 | 25.1111 | 25.0556 | 144.62 | 1 | 7 | 29.89 |  | 6 | 23.5 | 23.4444 | 129.29 | 1 | 4 | 29.84 |  | 6 | 25.1667 | 25.1111 | 142.03 | 1 | 7 | 29.91
| 7 | 25.4444 | 25.3889 | 144.62 | 1 | 7 | 29.89 |  | 7 | 23.8333 | 23.6111 | 129.29 | 1 | 4 | 29.84 |  | 7 | 25.6111 | 25.2222 | 142.03 | 1 | 7 | 29.91
| 8 | 26.0556 | 25.5556 | 144.62 | 1 | 7 | 29.89 |  | 8 | 24.5 | 23.7778 | 129.29 | 1 | 4 | 29.84 |  | 8 | 26.3333 | 25.3889 | 142.03 | 1 | 7 | 29.91
| 9 | 26.9444 | 25.7778 | 144.62 | 1 | 7 | 29.89 |  | 9 | 25.4444 | 24.0556 | 129.29 | 1 | 4 | 29.84 |  | 9 | 27.3889 | 25.6667 | 142.03 | 1 | 7 | 29.91
| 10 | 27.9444 | 26 | 144.62 | 1 | 7 | 29.89 |  | 10 | 26.5 | 24.3333 | 129.29 | 1 | 4 | 29.84 |  | 10 | 28.6667 | 26 | 142.03 | 1 | 7 | 29.91
| 11 | 29.0556 | 26.2778 | 144.62 | 1 | 7 | 29.89 |  | 11 | 27.7222 | 24.6667 | 129.29 | 1 | 4 | 29.84 |  | 11 | 30.1111 | 26.3333 | 142.03 | 1 | 7 | 29.91
| 12 | 30.1111 | 26.5556 | 144.62 | 1 | 7 | 29.89 |  | 12 | 28.8889 | 24.9444 | 129.29 | 1 | 4 | 29.84 |  | 12 | 31.4444 | 26.6667 | 142.03 | 1 | 7 | 29.91
| 13 | 30.9444 | 26.7222 | 144.62 | 1 | 7 | 29.89 |  | 13 | 29.7778 | 25.1667 | 129.29 | 1 | 4 | 29.84 |  | 13 | 32.3889 | 26.8889 | 142.03 | 1 | 7 | 29.91
| 14 | 31.4444 | 26.8889 | 144.62 | 1 | 7 | 29.89 |  | 14 | 30.3333 | 25.3333 | 129.29 | 1 | 4 | 29.84 |  | 14 | 33.1111 | 27.0556 | 142.03 | 1 | 7 | 29.91
| 15 | 31.6667 | 26.9444 | 144.62 | 1 | 7 | 29.89 |  | 15 | 30.5556 | 25.3889 | 129.29 | 1 | 4 | 29.84 |  | 15 | 33.3333 | 27.1111 | 142.03 | 1 | 7 | 29.91
| 16 | 31.4444 | 26.8889 | 144.62 | 1 | 7 | 29.89 |  | 16 | 30.3333 | 25.3333 | 129.29 | 1 | 4 | 29.84 |  | 16 | 33.1111 | 27.0556 | 142.03 | 1 | 7 | 29.91
| 17 | 31 | 26.7778 | 144.62 | 1 | 7 | 29.89 |  | 17 | 29.8333 | 25.1667 | 129.29 | 1 | 4 | 29.84 |  | 17 | 32.5 | 26.9444 | 142.03 | 1 | 7 | 29.91
| 18 | 30.2778 | 26.5556 | 144.62 | 1 | 7 | 29.89 |  | 18 | 29.0556 | 25 | 129.29 | 1 | 4 | 29.84 |  | 18 | 31.5556 | 26.7222 | 142.03 | 1 | 7 | 29.91
| 19 | 29.3889 | 26.3889 | 144.62 | 1 | 7 | 29.89 |  | 19 | 28.1111 | 24.7222 | 129.29 | 1 | 4 | 29.84 |  | 19 | 30.5 | 26.4444 | 142.03 | 1 | 7 | 29.91
| 20 | 28.5556 | 26.1667 | 144.62 | 1 | 7 | 29.89 |  | 20 | 27.1667 | 24.5 | 129.29 | 1 | 4 | 29.84 |  | 20 | 29.3889 | 26.1667 | 142.03 | 1 | 7 | 29.91
| 21 | 27.7778 | 26 | 144.62 | 1 | 7 | 29.89 |  | 21 | 26.3889 | 24.2778 | 129.29 | 1 | 4 | 29.84 |  | 21 | 28.5 | 25.9444 | 142.03 | 1 | 7 | 29.91
| 22 | 27.1111 | 25.8333 | 144.62 | 1 | 7 | 29.89 |  | 22 | 25.6667 | 24.1111 | 129.29 | 1 | 4 | 29.84 |  | 22 | 27.6667 | 25.7222 | 142.03 | 1 | 7 | 29.91
| 23 | 26.6111 | 25.6667 | 144.62 | 1 | 7 | 29.89 |  | 23 | 25.0556 | 23.9444 | 129.29 | 1 | 4 | 29.84 |  | 23 | 27 | 25.5556 | 142.03 | 1 | 7 | 29.91
| 24 | 26.2222 | 25.5556 | 144.62 | 1 | 7 | 29.89 |  | 24 | 24.6111 | 23.8333 | 129.29 | 1 | 4 | 29.84 |  | 24 | 26.5 | 25.4444 | 142.03 | 1 | 7 | 29.91
DESEMBER | 1 | 25.7222 | 25.0556 | 139.51 | 1 | 6 | 29.89 | DESEMBER | 1 | 24.2222 | 23.7778 | 130.13 | 1 | 4 | 29.84 | DESEMBER | 1 | 25.3889 | 24.8889 | 138.6 | 1 | 6 | 29.91
| 2 | 25.4444 | 24.9444 | 139.51 | 1 | 6 | 29.89 |  | 2 | 23.8889 | 23.7222 | 130.13 | 1 | 4 | 29.84 |  | 2 | 25 | 24.7778 | 138.6 | 1 | 6 | 29.91
| 3 | 25.2222 | 24.8889 | 139.51 | 1 | 6 | 29.89 |  | 3 | 23.6111 | 23.5556 | 130.13 | 1 | 4 | 29.84 |  | 3 | 24.7222 | 24.7222 | 138.6 | 1 | 6 | 29.91
| 4 | 25.0556 | 24.8889 | 139.51 | 1 | 6 | 29.89 |  | 4 | 23.3889 | 23.3333 | 130.13 | 1 | 4 | 29.84 |  | 4 | 24.5 | 24.4444 | 138.6 | 1 | 6 | 29.91
| 5 | 25 | 24.8333 | 139.51 | 1 | 6 | 29.89 |  | 5 | 23.3333 | 23.2778 | 130.13 | 1 | 4 | 29.84 |  | 5 | 24.4444 | 24.3889 | 138.6 | 1 | 6 | 29.91
| 6 | 25.1111 | 24.8889 | 139.51 | 1 | 6 | 29.89 |  | 6 | 23.4444 | 23.3889 | 130.13 | 1 | 4 | 29.84 |  | 6 | 24.6111 | 24.5556 | 138.6 | 1 | 6 | 29.91
| 7 | 25.3889 | 24.9444 | 139.51 | 1 | 6 | 29.89 |  | 7 | 23.7778 | 23.6667 | 130.13 | 1 | 4 | 29.84 |  | 7 | 24.9444 | 24.7778 | 138.6 | 1 | 6 | 29.91
| 8 | 25.8889 | 25.0556 | 139.51 | 1 | 6 | 29.89 |  | 8 | 24.3889 | 23.8333 | 130.13 | 1 | 4 | 29.84 |  | 8 | 25.6111 | 24.9444 | 138.6 | 1 | 6 | 29.91
| 9 | 26.6111 | 25.2778 | 139.51 | 1 | 6 | 29.89 |  | 9 | 25.2778 | 24.0556 | 130.13 | 1 | 4 | 29.84 |  | 9 | 26.5556 | 25.1667 | 138.6 | 1 | 6 | 29.91
| 10 | 27.4444 | 25.5 | 139.51 | 1 | 6 | 29.89 |  | 10 | 26.2778 | 24.3333 | 130.13 | 1 | 4 | 29.84 |  | 10 | 27.6111 | 25.4444 | 138.6 | 1 | 6 | 29.91
| 11 | 28.3889 | 25.7222 | 139.51 | 1 | 6 | 29.89 |  | 11 | 27.3889 | 24.6111 | 130.13 | 1 | 4 | 29.84 |  | 11 | 28.8333 | 25.7778 | 138.6 | 1 | 6 | 29.91
| 12 | 29.2778 | 25.9444 | 139.51 | 1 | 6 | 29.89 |  | 12 | 28.4444 | 24.8889 | 130.13 | 1 | 4 | 29.84 |  | 12 | 30 | 26.0556 | 138.6 | 1 | 6 | 29.91
| 13 | 29.9444 | 26.1111 | 139.51 | 1 | 6 | 29.89 |  | 13 | 29.2778 | 25.1111 | 130.13 | 1 | 4 | 29.84 |  | 13 | 30.8889 | 26.2778 | 138.6 | 1 | 6 | 29.91
| 14 | 30.3889 | 26.2222 | 139.51 | 1 | 6 | 29.89 |  | 14 | 29.7778 | 25.2778 | 130.13 | 1 | 4 | 29.84 |  | 14 | 31.4444 | 26.3889 | 138.6 | 1 | 6 | 29.91
| 15 | 30.5556 | 26.2222 | 139.51 | 1 | 6 | 29.89 |  | 15 | 30 | 25.2778 | 130.13 | 1 | 4 | 29.84 |  | 15 | 31.6667 | 26.4444 | 138.6 | 1 | 6 | 29.91
| 16 | 30.3889 | 26.2222 | 139.51 | 1 | 6 | 29.89 |  | 16 | 29.7778 | 25.2778 | 130.13 | 1 | 4 | 29.84 |  | 16 | 31.4444 | 26.3889 | 138.6 | 1 | 6 | 29.91
| 17 | 30 | 26.1111 | 139.51 | 1 | 6 | 29.89 |  | 17 | 29.3333 | 25.1111 | 130.13 | 1 | 4 | 29.84 |  | 17 | 30.9444 | 26.2778 | 138.6 | 1 | 6 | 29.91
| 18 | 29.3889 | 25.9444 | 139.51 | 1 | 6 | 29.89 |  | 18 | 28.6111 | 24.9444 | 130.13 | 1 | 4 | 29.84 |  | 18 | 30.1667 | 26.0556 | 138.6 | 1 | 6 | 29.91
| 19 | 28.6667 | 25.7778 | 139.51 | 1 | 6 | 29.89 |  | 19 | 27.7222 | 24.7222 | 130.13 | 1 | 4 | 29.84 |  | 19 | 29.2222 | 25.8333 | 138.6 | 1 | 6 | 29.91
| 20 | 27.9444 | 25.6111 | 139.51 | 1 | 6 | 29.89 |  | 20 | 26.8889 | 24.5 | 130.13 | 1 | 4 | 29.84 |  | 20 | 28.2778 | 25.6111 | 138.6 | 1 | 6 | 29.91
| 21 | 27.3333 | 25.4444 | 139.51 | 1 | 6 | 29.89 |  | 21 | 26.1111 | 24.3333 | 130.13 | 1 | 4 | 29.84 |  | 21 | 27.5 | 25.3889 | 138.6 | 1 | 6 | 29.91
| 22 | 26.7778 | 25.2778 | 139.51 | 1 | 6 | 29.89 |  | 22 | 25.4444 | 24.1111 | 130.13 | 1 | 4 | 29.84 |  | 22 | 26.7778 | 25.2222 | 138.6 | 1 | 6 | 29.91
| 23 | 26.3333 | 25.1667 | 139.51 | 1 | 6 | 29.89 |  | 23 | 24.9444 | 24 | 130.13 | 1 | 4 | 29.84 |  | 23 | 26.1667 | 25.0556 | 138.6 | 1 | 6 | 29.91
| 24 | 26 | 25.1111 | 139.51 | 1 | 6 | 29.89 |  | 24 | 24.5556 | 23.8889 | 130.13 | 1 | 4 | 29.84 |  | 24 | 25.7222 | 24.9444 | 138.6 | 1 | 6 | 29.91
| Bulan | Jam | Max Dry Bulb Temp | [5 empty] | Bulan | Jam | Max Dry Bulb Temp | [5 empty] | Bulan | Jam | Max Dry Bulb Temp
| Jan | 15 | 29.4444 | [5 empty] | Jan | 15 | 30.5556 | [5 empty] | Jan | 15 | 31.1111
| Feb | 15 | 29.4444 | [5 empty] | Feb | 15 | 31.1111 | [5 empty] | Feb | 15 | 31.1111
| Mar | 15 | 30.5556 | [5 empty] | Mar | 15 | 32.2222 | [5 empty] | Mar | 15 | 31.6667
| Apr | 15 | 31.1111 | [5 empty] | Apr | 15 | 32.2222 | [5 empty] | Apr | 15 | 31.6667
| Mei | 15 | 31.6667 | [5 empty] | Mei | 15 | 32.2222 | [5 empty] | Mei | 15 | 31.6667
| Jun | 15 | 31.6667 | [5 empty] | Jun | 15 | 32.2222 | [5 empty] | Jun | 15 | 31.1111
| Jul | 15 | 31.6667 | [5 empty] | Jul | 15 | 31.6667 | [5 empty] | Jul | 15 | 31.1111
| Agus | 15 | 31.1111 | [5 empty] | Agus | 15 | 31.6667 | [5 empty] | Agus | 15 | 31.1111
| Sept | 15 | 31.6667 | [5 empty] | Sept | 15 | 31.1111 | [5 empty] | Sept | 15 | 32.2222
| Okt | 15 | 31.6667 | [5 empty] | Okt | 15 | 31.1111 | [5 empty] | Okt | 15 | 32.7778
| Nov | 15 | 31.6667 | [5 empty] | Nov | 15 | 30.5556 | [5 empty] | Nov | 15 | 33.3333
| Des | 15 | 30.5556 | [5 empty] | Des | 15 | 30 | [5 empty] | Des | 15 | 31.6667
|  | 15 | 10 | [6 empty] | 15 | [7 empty] | 15

## SCHEDULE
OFFICE |  |  | WORSHIP |  |  | WAREHOUSE |  |  | KITCHEN
START | END | PERCENTAGE | START | END | PERCENTAGE | START | END | PERCENTAGE | START | END | PERCENTAGE
Midnight | 6 a.m. | 0 | Midnight | 7 a.m. | 0 | Midnight | 6 a.m. | 0 | Midnight | 7 a.m. | 0
6 a.m. | 7 a.m. | 10 | 7 a.m. | 8 a.m. | 10 | 6 a.m. | 6 p.m. | 100 | 7 a.m. | 8 a.m. | 10
7 a.m. | 8 a.m. | 50 | 8 a.m. | 10 a.m. | 100 | 6 p.m. | Midnight | 0 | 8 a.m. | 10 a.m. | 100
8 a.m. | 5 p.m. | 100 | 10 a.m. | Noon | 0 |  |  |  | 10 a.m. | Noon | 0
5 p.m. | 6 p.m. | 50 | Noon | 2 p.m. | 100 |  |  |  | Noon | 2 p.m. | 100
6 p.m. | 7 p.m. | 10 | 2 p.m. | 6 p.m. | 0 |  |  |  | 2 p.m. | 6 p.m. | 0
7 p.m. | Midnight | 0 | 6 p.m. | 8 p.m. | 100 |  |  |  | 6 p.m. | 8 p.m. | 100
|  |  | 8 p.m. | Midnight | 0 |  |  |  | 8 p.m. | Midnight | 0

## MATERIAL
Roofing
Material |  | R <m2K/W> | U <W/m2K> | Type |  |  |  |  | d (tebal) | 15 mm
Asbestos | Asbes Papan | 0.037 | 27.027 | [5 empty] | densitas | 1600 - 1920
Asphalt | Aspal Roll | 0.027 | 37.037 | [5 empty] | k (konduktivitas) | 0.61 - 0.98
| Aspal Papan | 0.078 | 12.8205
Slate | Batu Tulis | 0.009 | 111.1111
Wood | Kayu | 0.166 | 6.0241
| Tanah Liat | 0.018868 | 53
Plester
Material |  | R <m2K/W> | U <W/m2K> | Type |  | k
Cement | Semen | 0.013889 | 72 |  |  | 0.72
Wall
Material |  | R <m2K/W> | U <W/m2K> | Type |  |  |  |  | d (tebal) | 10 cm
Brick | Bata Merah | 0.12579 | 7.95 | 3 | C5 |  |  |  | densitas | 1600 - 1920
Lightweigh Brick | Bata Ringan | 0.375 | 2.6667 | 3 | A2 |  |  |  | k (konduktivitas) | 0.61 - 0.98
Concrete Block - Normal Weight | Batako | 0.185 | 5.4054 | 4 | C1
Wood | Kayu | 0.17857 | 5.6 | 1 | A1
[9 empty] | d (tebal) | 10cm
Floor | [8 empty] | k (konduktivitas) | 0.2
Material |  | R <m2K/W> | U <W/m2K> | Type
Carpet | Karpet | 0.3 | 3.3333 | [5 empty] | Kayu
Ceramic (Terazzo) | Keramik | 0.014 | 71.4286 | [5 empty] | d (tebal) | 2,5 cm
Rubber Tile | Karet | 0.06 | 16.6667 | [5 empty] | densitas | 500 - 650
[9 empty] | k (konduktivitas) | 0.12 - 0.16
Jendela |  | R <m2K/W> | U <W/m2K> | Type
Glass | Kaca | 0.1692 | 5.91
Roof Structure
Material |  | R <m2K/W> | U <W/m2K> | Tanpa Langit-langit | Gipsum | PVC | Triplek
Wood | Kayu | 0.125 | 8 | 1 | 4 | 4 | 4 | Kayu
HW Concrete | Batako | 0.075 | 13.3333 | 2 | 3 | 3 | 3 | Batako
Steel Deck | Dek Besi | 0.005 | 200 | 1 | 1 | 1 | 1 | Dek Besi
Attic-ceiling | Ada loteng | 1.75 | 0.57143 | 2
Langit-langit | [8 empty] | gypsum | gypsum or plaster board
Material |  | R <m2K/W> | U <W/m2K> | [5 empty] | d (tebal) | 9 mm
No Ceiling | Tanpa Langit-langit | - | - | [5 empty] | k (konduktivitas) | 0.16
Gypsum | Gipsum | 0.05625 | 17.7778
| PVC | 0.066667 | 15
Plywood | Triplek | 0.06 | 16.6667
Jendela
Jenis |  | R <m2K/W> | U <W/m2K>
| Kaca |  | 5.91
Pintu | [8 empty] | triplek | plywoodor wood panel
Jenis |  | R <m2K/W> | U <W/m2K> | [5 empty] | d (tebal) | 12mm
| Pintu Kayu Rangka Kayu |  | 2.61 | [5 empty] | k (konduktivitas) | 0.2
| Pintu Kayu Rangka Besi |  | 0.91
| Pintu Besi Rangka Besi |  | 2.1
| Pintu Geser Kaca |  | 5.91 | [5 empty] | pvc | cari jurnal dah
| Pintu Gulung Atas (Garasi) |  | 6.53 | [5 empty] | d (tebal) | 8mm
[9 empty] | k (konduktivitas) | 0.12
Lampu |  | W | Category | Fsa
| Lampu LED Bohlam | 10 | Downlight Incandescent Luminaire | 1.18
| Lampu Bohlam Pijar | 60 | Downlight Incandescent Luminaire | 1.18
| Lampu CFL / Spiral | 15 | Downlight Compact Fluorescent Luminaire | 1.18
| Lampu Downlight LED | 10 | Downlight Compact Fluorescent Luminaire | 1.18
| Lampu Panel LED | 40 | Recessed Fluorescent Luminaire With Lens | 1.1
| Lampu TL LED | 20 | Non-in-Ceiling Fluorescent Luminaire | 1.04
| Lampu Neon TL | 36 | Non-in-Ceiling Fluorescent Luminaire | 1.04
| Highbay LED (Lampu Industri) | 100 | Non-in-Ceiling Fluorescent Luminaire | 1.37
| Tracklight LED (Lampu Sorot) | 35 | Non-in-Ceiling Fluorescent Luminaire | 1.04
| Floodlight LED | 100 | Non-in-Ceiling Fluorescent Luminaire | 1.37
Peralatan |  | W | Fu | Fr | Fl
| Oven listrik | 2000 | 0.42 | 0.17 | 0.0714 | Convection oven (listrik)
| Microwave | 1000 | 0.42 | 0.17 | 0.0714 | Convection oven (listrik)
| Oven Gas | 5000 | 0.42 | 0.2 | 0.084 | Convection oven (gas)
| Kompor Listrik | 1500 | 0.34 | 0.46 | 0.1564 | Open-top range (listrik)
| Kompor Gas | 1000 | 0.34 | 0.17 | 0.0578 | Open-top range (gas)
| Air Fryer | 1000 | 0.06 | 0.43 | 0.0258 | Fryer (listrik)
| Rice Cooker | 500 | 0.13 | 0.3 | 0.039 | Steam cooker (listrik)
| Toaster Oven | 1000 | 0.42 | 0.17 | 0.0714 | Convection oven (listrik)
| Alat Panggang Listrik | 1500 | 0.16 | 0.45 | 0.072 | Griddle (listrik)
0
| TV LED kecil (32") | 30 | 0.25 | 1 | 0.25
| TV LED besar (55") | 90 | 0.25 | 1 | 0.25
| Kulkas 1 pintu | 100 | 1 | 1 | 1
| Kulkas 2 pintu | 150 | 1 | 1 | 1
| Freezer | 100 | 1 | 1 | 1
| Komputer desktop | 250 | 0.25 | 1 | 0.25
| Laptop | 30 | 0.25 | 1 | 0.25
| Printer | 30 | 0.020833 | 1 | 0.020833
| Mesin Cuci | 400 | 0.041667 | 1 | 0.041667
| Dispenser Air | 100 | 1 | 1 | 1

## INPUT
Hadap
| Panjang | 8.7 | S | U |  |  | Atap | Tanah Liat |  | Jenis Ruangan | Ruang Keluarga
| Lebar | 13.4 | T | B |  |  | Struktur Atap | Dek Besi |  | Jumlah Penghuni | 70
| Tinggi | 3.9 |  |  |  |  | Langit-langit | Gipsum
[7 empty] | Dinding | Bata Ringan
[7 empty] | Lantai | Keramik
|  | R <m2K/W> |  |  |  | A<m2>
Atap | Tanah Liat | 0.018868 |  |  | U | 33.93
Struktur Atap | Dek Besi | 0.005 |  |  | S | 33.93
Langit-langit | Gipsum | 0.05625 |  |  | B | 52.26
Dinding | Bata Ringan | 0.375 |  |  | T | 52.26
Lantai | Keramik | 0.014
| Tanpa Langit-langit | Gipsum | PVC | Triplek |  | Bata Merah | 3
Kayu | 1 | 4 | 4 | 4 |  | Bata Ringan | 3
Batako | 2 | 3 | 3 | 3 |  | Batako | 4
Dek Besi | 1 | 1 | 1 | 1 |  | Kayu | 1
[6 empty] | nyaman optimal | 22.8 - 25.8 C
Corr. CLTD = CLTD + (25.5 − tr) + (tm − 29.4) |  |  |  |  | tr | 24.4
|  | Jan | Feb | Mar | Apr | Mei | Jun | Jul | Agus | Sept | Okt | Nov | Des
CLTD roof |  | 50.1444 | 50.1444 | 51.2556 | 51.8111 | 52.3667 | 52.3667 | 52.3667 | 51.8111 | 52.3667 | 52.3667 | 52.3667 | 51.2556
CLTD wall | U | 20.1444 | 20.1444 | 21.2556 | 21.8111 | 22.3667 | 22.3667 | 22.3667 | 21.8111 | 22.3667 | 22.3667 | 22.3667 | 21.2556
| S | 19.1444 | 19.1444 | 20.2556 | 20.8111 | 21.3667 | 21.3667 | 21.3667 | 20.8111 | 21.3667 | 21.3667 | 21.3667 | 20.2556
| B | 22.1444 | 22.1444 | 23.2556 | 23.8111 | 24.3667 | 24.3667 | 24.3667 | 23.8111 | 24.3667 | 24.3667 | 24.3667 | 23.2556
| T | 21.1444 | 21.1444 | 22.2556 | 22.8111 | 23.3667 | 23.3667 | 23.3667 | 22.8111 | 23.3667 | 23.3667 | 23.3667 | 22.2556
CLTD glass |  | 9.1444 | 9.1444 | 10.2556 | 10.8111 | 11.3667 | 11.3667 | 11.3667 | 10.8111 | 11.3667 | 11.3667 | 11.3667 | 10.2556
Ruang Keluarga | Kamar Tidur | Jan: Ruang Tamu; Feb: Ruang Makan; Mar: Kamar Ibadah; tr Apr: Kamar Mandi; 24.4 Mei: Dapur; 24.4 Jun: Garasi
70 | 70 | Jan: 70; Feb: 70; Mar: 70; tr Apr: 70; 24.4 Mei: 75; 24.4 Jun: 75
45 | 45 | Jan: 45; Feb: 45; Mar: 45; tr Apr: 45; 24.4 Mei: 55; 24.4 Jun: 55
10 | 8 | Jan: 6; Feb: 4; Mar: 2; tr Apr: 2; 24.4 Mei: 6; 24.4 Jun: 4
| Jumlah | Panjang | Lebar | Uvalue | SC | Hadap | SCL |  |  |  | Jumlah | Panjang | Lebar | Material | Uvalue | Hadap |  | Jumlah | Jenis | Q |  | Alat | Jumlah | Daya | Q
Jendela | 1 | 1.5 | 1 | 5.91 | 0.97 | S | 198 |  |  | Pintu | 1 | 2 | 1 | Pintu Kayu Rangka Kayu | 2.61 | B | Lampu | 2 | Lampu Bohlam Pijar | 2.832 | Peralatan | Laptop | 5 | 30 | 37.5
|  | 24.4 Jun: #N/A |  | #N/A |  |  |  |  | #N/A |  |  |  | #N/A | #N/A
|  | 24.4 Jun: #N/A |  | #N/A |  |  |  |  | #N/A |  |  |  | #N/A | #N/A
|  | 24.4 Jun: #N/A |  | #N/A |  |  |  |  | #N/A |  |  |  | #N/A | #N/A
|  | 24.4 Jun: #N/A |  | #N/A |  |  |  |  | #N/A |  |  |  | #N/A | #N/A
[24 empty] | #N/A | #N/A
[24 empty] | #N/A | #N/A
[24 empty] | #N/A | #N/A
[24 empty] | #N/A | #N/A
[24 empty] | #N/A | #N/A
37.5

## CALC
|  |  | Jan | Feb | Mar | Apr | Mei | Jun | Jul | Agus | Sept | Okt | Nov | Des
1a | Atap |  | 72965.4365 | 72965.4365 | 74582.2199 | 75390.6116 | 76199.0034 | 76199.0034 | 76199.0034 | 75390.6116 | 76199.0034 | 76199.0034 | 76199.0034 | 74582.2199
1a | Dinding | U | 1696.968 | 1696.968 | 1790.568 | 1837.368 | 1884.168 | 1884.168 | 1884.168 | 1837.368 | 1884.168 | 1884.168 | 1884.168 | 1790.568
|  | S | 1612.728 | 1612.728 | 1706.328 | 1753.128 | 1799.928 | 1799.928 | 1799.928 | 1753.128 | 1799.928 | 1799.928 | 1799.928 | 1706.328
|  | B | 2873.2188 | 2873.2188 | 3017.3843 | 3089.467 | 3161.5498 | 3161.5498 | 3161.5498 | 3089.467 | 3161.5498 | 3161.5498 | 3161.5498 | 3017.3843
|  | T | 2743.4698 | 2743.4698 | 2887.6353 | 2959.7181 | 3031.8008 | 3031.8008 | 3031.8008 | 2959.7181 | 3031.8008 | 3031.8008 | 3031.8008 | 2887.6353
1c | Lantai
1b | Kaca (Jendela) |  | 1783.6774 | 1783.6774 | 1793.5274 | 1798.4524 | 1803.3774 | 1803.3774 | 1803.3774 | 1798.4524 | 1803.3774 | 1803.3774 | 1803.3774 | 1793.5274
1b | Pintu |  | 115.594 | 115.594 | 121.394 | 124.294 | 127.194 | 127.194 | 127.194 | 124.294 | 127.194 | 127.194 | 127.194 | 121.394
2a | Manusia (Sensibel) |  | 147 | 147 | 147 | 147 | 147 | 147 | 147 | 147 | 147 | 147 | 147 | 147
2a | Manusia (Laten) |  | 3150 | 3150 | 3150 | 3150 | 3150 | 3150 | 3150 | 3150 | 3150 | 3150 | 3150 | 3150
2b | Lampu |  | 2.832 | 2.832 | 2.832 | 2.832 | 2.832 | 2.832 | 2.832 | 2.832 | 2.832 | 2.832 | 2.832 | 2.832
2c/d | Peralatan |  | 37.5 | 37.5 | 37.5 | 37.5 | 37.5 | 37.5 | 37.5 | 37.5 | 37.5 | 37.5 | 37.5 | 37.5
3 | Ventilasi dan Infiltrasi
|  |  | 87.1284 | 87.1284 | 89.2364 | 90.2904 | 91.3444 | 91.3444 | 91.3444 | 90.2904 | 91.3444 | 91.3444 | 91.3444 | 89.2364

## CLTD ROOF GLASS
Roof
Hour | 1 | 2 | 3 | 4 | 5 | Glass
1 | 0 | 1 | 7 | 9 | 12 | 1
2 | -1 | 0 | 4 | 6 | 12 | 0
3 | -2 | -1 | 3 | 4 | 9 | -1
4 | -3 | -2 | 1 | 2 | 7 | -1
5 | -3 | -3 | 0 | 1 | 4 | -1
6 | -3 | -3 | -1 | -1 | 2 | -1
7 | 0 | -2 | 0 | -2 | 1 | -1
8 | 7 | 2 | 3 | -2 | 1 | 0
9 | 16 | 9 | 7 | 0 | 2 | 1
10 | 25 | 18 | 13 | 4 | 7 | 2
11 | 33 | 27 | 19 | 9 | 12 | 4
12 | 41 | 34 | 26 | 16 | 17 | 5
13 | 46 | 41 | 32 | 23 | 22 | 7
14 | 49 | 46 | 37 | 30 | 27 | 7
15 | 49 | 48 | 40 | 36 | 33 | 8
16 | 46 | 47 | 41 | 41 | 37 | 8
17 | 41 | 44 | 41 | 43 | 38 | 7
18 | 33 | 39 | 37 | 43 | 36 | 7
19 | 24 | 31 | 33 | 41 | 33 | 6
20 | 14 | 22 | 27 | 37 | 29 | 4
21 | 8 | 14 | 21 | 31 | 27 | 3
22 | 5 | 8 | 17 | 25 | 25 | 2
23 | 3 | 5 | 13 | 19 | 23 | 2
24 | 1 | 3 | 9 | 13 | 21 | 1

## CLTD WALL
Wall 5 | 1 | 2 | 3 | 4 | 5 | 6 | 7 | 8 | 9 | 10 | 11 | 12 | 13 | 14 | 15 | 16 | 17 | 18 | 19 | 20 | 21 | 22 | 23 | 24
U | 7 | 6 | 4 | 3 | 3 | 2 | 1 | 2 | 3 | 3 | 4 | 5 | 7 | 8 | 9 | 11 | 12 | 13 | 13 | 13 | 13 | 12 | 10 | 8
UT | 7 | 6 | 4 | 3 | 3 | 2 | 2 | 4 | 8 | 11 | 14 | 15 | 16 | 16 | 16 | 16 | 16 | 16 | 15 | 14 | 13 | 12 | 10 | 8
T | 8 | 6 | 5 | 4 | 3 | 2 | 2 | 4 | 9 | 14 | 18 | 22 | 22 | 22 | 21 | 21 | 19 | 19 | 18 | 16 | 14 | 13 | 11 | 9
ST | 8 | 7 | 5 | 4 | 3 | 2 | 2 | 3 | 6 | 10 | 14 | 18 | 21 | 22 | 22 | 21 | 21 | 19 | 18 | 17 | 15 | 13 | 11 | 9
S | 8 | 7 | 5 | 4 | 3 | 2 | 2 | 1 | 2 | 2 | 4 | 7 | 11 | 14 | 17 | 19 | 20 | 20 | 19 | 18 | 16 | 13 | 12 | 10
SB | 12 | 10 | 8 | 6 | 4 | 3 | 3 | 2 | 2 | 3 | 3 | 5 | 7 | 9 | 14 | 18 | 22 | 26 | 27 | 27 | 24 | 21 | 18 | 14
B | 14 | 11 | 9 | 7 | 6 | 4 | 3 | 2 | 2 | 3 | 4 | 5 | 6 | 8 | 11 | 16 | 21 | 25 | 29 | 30 | 28 | 24 | 21 | 17
UB | 12 | 9 | 7 | 6 | 4 | 3 | 2 | 2 | 2 | 2 | 3 | 4 | 6 | 8 | 9 | 12 | 15 | 19 | 22 | 23 | 22 | 19 | 17 | 14
Wall 4 | 1 | 2 | 3 | 4 | 5 | 6 | 7 | 8 | 9 | 10 | 11 | 12 | 13 | 14 | 15 | 16 | 17 | 18 | 19 | 20 | 21 | 22 | 23 | 24
U | 6 | 4 | 3 | 2 | 1 | 0 | 0 | 1 | 2 | 3 | 4 | 6 | 7 | 9 | 11 | 12 | 13 | 14 | 15 | 15 | 14 | 12 | 11 | 8
UT | 6 | 4 | 3 | 2 | 1 | 0 | 0 | 2 | 7 | 12 | 16 | 18 | 18 | 18 | 17 | 17 | 17 | 16 | 16 | 14 | 13 | 11 | 9 | 7
T | 6 | 4 | 3 | 2 | 1 | 1 | 1 | 3 | 8 | 15 | 21 | 25 | 27 | 26 | 24 | 22 | 21 | 19 | 18 | 16 | 14 | 12 | 9 | 8
ST | 6 | 4 | 3 | 2 | 1 | 1 | 0 | 1 | 4 | 9 | 15 | 20 | 24 | 26 | 26 | 24 | 23 | 21 | 19 | 17 | 14 | 12 | 10 | 8
S | 6 | 4 | 3 | 2 | 1 | 1 | 0 | 1 | 0 | 1 | 3 | 7 | 11 | 16 | 19 | 23 | 24 | 23 | 22 | 19 | 17 | 13 | 11 | 8
SB | 10 | 7 | 5 | 3 | 2 | 1 | 0 | 0 | 0 | 1 | 3 | 4 | 7 | 10 | 15 | 20 | 26 | 29 | 32 | 32 | 28 | 23 | 18 | 14
B | 12 | 8 | 6 | 4 | 2 | 1 | 1 | 0 | 1 | 1 | 3 | 4 | 6 | 8 | 12 | 17 | 22 | 28 | 33 | 36 | 33 | 28 | 22 | 17
UB | 10 | 7 | 5 | 3 | 2 | 1 | 0 | 0 | 0 | 1 | 2 | 4 | 6 | 8 | 11 | 13 | 17 | 21 | 25 | 27 | 27 | 23 | 18 | 14
Wall 3 | 1 | 2 | 3 | 4 | 5 | 6 | 7 | 8 | 9 | 10 | 11 | 12 | 13 | 14 | 15 | 16 | 17 | 18 | 19 | 20 | 21 | 22 | 23 | 24
U | 4 | 3 | 1 | 1 | 0 | 0 | 6 | 9 | 10 | 11 | 12 | 15 | 17 | 18 | 19 | 19 | 19 | 19 | 18 | 13 | 10 | 8 | 7 | 5
UT | 4 | 3 | 1 | 1 | 0 | 0 | 8 | 16 | 22 | 26 | 26 | 23 | 19 | 19 | 19 | 19 | 17 | 16 | 13 | 11 | 9 | 8 | 7 | 5
T | 4 | 3 | 1 | 1 | 1 | 2 | 10 | 20 | 28 | 34 | 36 | 35 | 31 | 23 | 20 | 18 | 16 | 15 | 13 | 11 | 10 | 8 | 7 | 5
ST | 4 | 3 | 1 | 1 | 1 | 1 | 9 | 18 | 26 | 32 | 34 | 33 | 30 | 22 | 19 | 17 | 15 | 14 | 12 | 10 | 9 | 8 | 6 | 5
S | 4 | 3 | 1 | 1 | 1 | 1 | 7 | 13 | 18 | 21 | 23 | 23 | 21 | 19 | 18 | 17 | 15 | 13 | 12 | 10 | 9 | 8 | 6 | 5
SB | 7 | 6 | 5 | 4 | 3 | 3 | 7 | 11 | 15 | 18 | 21 | 23 | 24 | 24 | 23 | 22 | 20 | 18 | 17 | 15 | 14 | 12 | 10 | 9
B | 11 | 9 | 8 | 6 | 5 | 5 | 6 | 8 | 11 | 14 | 18 | 20 | 21 | 21 | 21 | 20 | 19 | 17 | 16 | 14 | 13 | 11 | 10 | 8
UB | 9 | 7 | 6 | 5 | 5 | 4 | 5 | 7 | 10 | 13 | 16 | 18 | 19 | 20 | 20 | 20 | 19 | 18 | 17 | 15 | 14 | 12 | 10 | 9
Wall 2 | 1 | 2 | 3 | 4 | 5 | 6 | 7 | 8 | 9 | 10 | 11 | 12 | 13 | 14 | 15 | 16 | 17 | 18 | 19 | 20 | 21 | 22 | 23 | 24
U | 2 | 1 | 0 | 0 | -1 | 0 | 6 | 8 | 9 | 10 | 11 | 14 | 16 | 17 | 18 | 18 | 18 | 18 | 17 | 12 | 9 | 7 | 6 | 4
UT | 2 | 1 | 0 | 0 | -1 | 0 | 8 | 16 | 22 | 25 | 25 | 21 | 18 | 18 | 18 | 18 | 16 | 15 | 12 | 10 | 8 | 7 | 6 | 4
T | 2 | 1 | 0 | 0 | 0 | 1 | 10 | 20 | 28 | 33 | 35 | 34 | 30 | 22 | 19 | 17 | 15 | 14 | 12 | 10 | 9 | 7 | 6 | 4
ST | 2 | 1 | 0 | 0 | 0 | 0 | 8 | 18 | 26 | 31 | 33 | 32 | 29 | 21 | 18 | 16 | 14 | 13 | 11 | 9 | 8 | 6 | 5 | 4
S | 2 | 1 | 0 | 0 | 0 | 0 | 6 | 12 | 17 | 20 | 22 | 22 | 20 | 18 | 17 | 16 | 14 | 12 | 11 | 9 | 8 | 6 | 5 | 4
SB | 6 | 5 | 4 | 3 | 2 | 2 | 6 | 10 | 14 | 17 | 20 | 22 | 23 | 23 | 22 | 21 | 19 | 17 | 16 | 14 | 13 | 11 | 9 | 8
B | 9 | 8 | 7 | 6 | 5 | 4 | 5 | 7 | 10 | 13 | 17 | 19 | 20 | 20 | 20 | 19 | 18 | 16 | 15 | 13 | 12 | 10 | 9 | 7
UB | 7 | 6 | 5 | 4 | 4 | 3 | 4 | 6 | 9 | 12 | 15 | 17 | 18 | 19 | 19 | 19 | 18 | 17 | 16 | 14 | 13 | 11 | 9 | 8
Wall 1 | 1 | 2 | 3 | 4 | 5 | 6 | 7 | 8 | 9 | 10 | 11 | 12 | 13 | 14 | 15 | 16 | 17 | 18 | 19 | 20 | 21 | 22 | 23 | 24
U | 1 | 0 | -1 | -1 | -2 | -1 | 4 | 6 | 6 | 7 | 9 | 12 | 14 | 15 | 16 | 16 | 16 | 16 | 15 | 9 | 6 | 4 | 3 | 2
UT | 1 | 0 | -1 | -1 | -2 | -1 | 7 | 14 | 20 | 22 | 21 | 18 | 16 | 16 | 16 | 16 | 14 | 13 | 10 | 8 | 6 | 4 | 3 | 2
T | 1 | 0 | -1 | -1 | -1 | 0 | 8 | 18 | 26 | 31 | 32 | 31 | 27 | 20 | 17 | 15 | 13 | 12 | 10 | 9 | 7 | 5 | 3 | 2
ST | 1 | 0 | -1 | -1 | -1 | -1 | 7 | 16 | 24 | 29 | 31 | 30 | 26 | 19 | 16 | 14 | 12 | 11 | 9 | 8 | 6 | 4 | 3 | 2
S | 1 | 0 | -1 | -1 | -1 | -1 | 5 | 10 | 15 | 18 | 20 | 20 | 18 | 16 | 15 | 14 | 12 | 10 | 9 | 8 | 6 | 4 | 3 | 2
SB | 5 | 4 | 3 | 2 | 2 | 1 | 5 | 8 | 12 | 15 | 18 | 20 | 21 | 21 | 20 | 19 | 17 | 15 | 14 | 13 | 11 | 9 | 7 | 6
B | 8 | 7 | 6 | 5 | 4 | 3 | 4 | 6 | 9 | 12 | 16 | 18 | 19 | 19 | 19 | 18 | 17 | 15 | 14 | 13 | 12 | 10 | 8 | 7
UB | 6 | 5 | 4 | 3 | 3 | 2 | 3 | 5 | 8 | 11 | 14 | 16 | 17 | 18 | 18 | 18 | 17 | 16 | 15 | 13 | 12 | 10 | 8 | 7
Wall | U | T | S | B
1 | 16 | 17 | 15 | 19
2 | 18 | 19 | 17 | 20
3 | 19 | 20 | 18 | 21
4 | 11 | 24 | 19 | 12
5 | 9 | 21 | 17 | 11

## SCL CLF
ZONE TYPE A |  | Houston, Miami | ~25–30° N
SCL |  | Indonesia | 6° LU – 11° LS
Arah | 1 | 2 | 3 | 4 | 5 | 6 | 7 | 8 | 9 | 10 | 11 | 12 | 13 | 14 | 15 | 16 | 17 | 18 | 19 | 20 | 21 | 22 | 23 | 24
N | 0 | 0 | 0 | 0 | 3 | 79 | 85 | 88 | 101 | 110 | 120 | 126 | 126 | 123 | 113 | 98 | 98 | 113 | 38 | 19 | 9 | 3 | 3 | 0
NE | 0 | 0 | 0 | 0 | 6 | 268 | 406 | 422 | 353 | 236 | 173 | 151 | 139 | 126 | 117 | 101 | 82 | 57 | 22 | 9 | 6 | 3 | 0 | 0
E | 0 | 0 | 0 | 0 | 6 | 293 | 495 | 583 | 576 | 485 | 334 | 211 | 167 | 142 | 123 | 104 | 82 | 57 | 22 | 9 | 6 | 3 | 0 | 0
SE | 0 | 0 | 0 | 0 | 3 | 148 | 299 | 413 | 473 | 473 | 413 | 306 | 198 | 154 | 129 | 107 | 85 | 57 | 22 | 9 | 6 | 3 | 0 | 0
S | 0 | 0 | 0 | 0 | 0 | 28 | 54 | 79 | 129 | 202 | 268 | 306 | 302 | 265 | 198 | 132 | 98 | 63 | 25 | 13 | 6 | 3 | 0 | 0
SW | 0 | 0 | 0 | 0 | 0 | 28 | 54 | 76 | 95 | 110 | 123 | 202 | 318 | 419 | 476 | 479 | 419 | 293 | 110 | 54 | 25 | 13 | 6 | 3
W | 3 | 0 | 0 | 0 | 0 | 28 | 54 | 76 | 95 | 110 | 120 | 126 | 205 | 359 | 498 | 589 | 605 | 491 | 180 | 85 | 41 | 19 | 9 | 6
NW | 3 | 0 | 0 | 0 | 0 | 28 | 54 | 76 | 95 | 110 | 120 | 126 | 126 | 158 | 265 | 381 | 450 | 410 | 145 | 69 | 35 | 16 | 9 | 3
Hor | 0 | 0 | 0 | 0 | 0 | 76 | 217 | 378 | 532 | 665 | 759 | 810 | 816 | 772 | 684 | 554 | 394 | 221 | 91 | 44 | 22 | 9 | 6 | 3
ZONE TYPE A
CLF | for people and unhooded equipment
Hours in Space | 1 | 2 | 3 | 4 | 5 | 6 | 7 | 8 | 9 | 10 | 11 | 12 | 13 | 14 | 15 | 16 | 17 | 18 | 19 | 20 | 21 | 22 | 23 | 24
2 | 0.75 | 0.88 | 0.18 | 0.08 | 0.04 | 0.02 | 0.01 | 0.01 | 0.01 | 0.01 | 0 | 0 | 0 | 0 | 0 | 0 | 0 | 0 | 0 | 0 | 0 | 0 | 0 | 0
4 | 0.75 | 0.88 | 0.93 | 0.95 | 0.22 | 0.1 | 0.05 | 0.03 | 0.02 | 0.02 | 0.01 | 0.01 | 0.01 | 0.01 | 0 | 0 | 0 | 0 | 0 | 0 | 0 | 0 | 0 | 0
6 | 0.75 | 0.88 | 0.93 | 0.95 | 0.97 | 0.97 | 0.23 | 0.11 | 0.06 | 0.04 | 0.03 | 0.02 | 0.02 | 0.01 | 0.01 | 0.01 | 0.01 | 0 | 0 | 0 | 0 | 0 | 0 | 0
8 | 0.75 | 0.88 | 0.93 | 0.95 | 0.97 | 0.97 | 0.98 | 0.98 | 0.24 | 0.11 | 0.06 | 0.04 | 0.03 | 0.02 | 0.02 | 0.01 | 0.01 | 0.01 | 0.01 | 0.01 | 0 | 0 | 0 | 0
10 | 0.75 | 0.88 | 0.93 | 0.95 | 0.97 | 0.97 | 0.98 | 0.98 | 0.99 | 0.99 | 0.24 | 0.12 | 0.07 | 0.04 | 0.03 | 0.02 | 0.02 | 0.01 | 0.01 | 0.01 | 0.01 | 0.01 | 0 | 0
12 | 0.75 | 0.88 | 0.93 | 0.96 | 0.97 | 0.98 | 0.98 | 0.98 | 0.99 | 0.99 | 0.99 | 0.99 | 0.25 | 0.12 | 0.07 | 0.04 | 0.03 | 0.02 | 0.02 | 0.02 | 0.01 | 0.01 | 0.01 | 0.01
14 | 0.76 | 0.88 | 0.93 | 0.96 | 0.97 | 0.98 | 0.98 | 0.99 | 0.99 | 0.99 | 0.99 | 0.99 | 1 | 1 | 0.25 | 0.12 | 0.07 | 0.05 | 0.03 | 0.03 | 0.02 | 0.02 | 0.01 | 0.01
16 | 0.76 | 0.89 | 0.94 | 0.96 | 0.97 | 0.98 | 0.98 | 0.99 | 0.99 | 0.99 | 0.99 | 0.99 | 1 | 1 | 1 | 1 | 0.25 | 0.12 | 0.07 | 0.05 | 0.03 | 0.03 | 0.02 | 0.02
18 | 0.77 | 0.89 | 0.94 | 0.96 | 0.97 | 0.98 | 0.98 | 0.99 | 0.99 | 0.99 | 0.99 | 1 | 1 | 1 | 1 | 1 | 1 | 1 | 0.25 | 0.12 | 0.07 | 0.05 | 0.03 | 0.03
CLF | lights
Lights on for | 1 | 2 | 3 | 4 | 5 | 6 | 7 | 8 | 9 | 10 | 11 | 12 | 13 | 14 | 15 | 16 | 17 | 18 | 19 | 20 | 21 | 22 | 23 | 24
8 | 0.85 | 0.92 | 0.95 | 0.96 | 0.97 | 0.97 | 0.97 | 0.98 | 0.13 | 0.06 | 0.04 | 0.03 | 0.02 | 0.02 | 0.02 | 0.01 | 0.01 | 0.01 | 0.01 | 0.01 | 0.01 | 0.01 | 0.01 | 0.01
10 | 0.85 | 0.93 | 0.95 | 0.97 | 0.97 | 0.97 | 0.98 | 0.98 | 0.98 | 0.98 | 0.14 | 0.07 | 0.04 | 0.03 | 0.02 | 0.02 | 0.02 | 0.02 | 0.02 | 0.02 | 0.01 | 0.01 | 0.01 | 0.01
12 | 0.86 | 0.93 | 0.96 | 0.97 | 0.97 | 0.98 | 0.98 | 0.98 | 0.98 | 0.98 | 0.98 | 0.98 | 0.14 | 0.07 | 0.04 | 0.03 | 0.03 | 0.02 | 0.02 | 0.02 | 0.02 | 0.02 | 0.02 | 0.02
14 | 0.86 | 0.93 | 0.96 | 0.97 | 0.98 | 0.98 | 0.98 | 0.98 | 0.98 | 0.98 | 0.99 | 0.99 | 0.99 | 0.99 | 0.15 | 0.07 | 0.05 | 0.03 | 0.03 | 0.03 | 0.02 | 0.02 | 0.02 | 0.02
16 | 0.87 | 0.94 | 0.96 | 0.97 | 0.98 | 0.98 | 0.98 | 0.99 | 0.99 | 0.99 | 0.99 | 0.99 | 0.99 | 0.99 | 0.99 | 0.99 | 0.15 | 0.08 | 0.05 | 0.04 | 0.03 | 0.03 | 0.03 | 0.02
CLF | hooded equipment
Hours in Operation | 1 | 2 | 3 | 4 | 5 | 6 | 7 | 8 | 9 | 10 | 11 | 12 | 13 | 14 | 15 | 16 | 17 | 18 | 19 | 20 | 21 | 22 | 23 | 24
2 | 0.64 | 0.83 | 0.26 | 0.11 | 0.06 | 0.03 | 0.01 | 0.01 | 0.01 | 0.01 | 0 | 0 | 0 | 0 | 0 | 0 | 0 | 0 | 0 | 0 | 0 | 0 | 0 | 0
4 | 0.64 | 0.83 | 0.9 | 0.93 | 0.31 | 0.14 | 0.07 | 0.04 | 0.03 | 0.03 | 0.01 | 0.01 | 0.01 | 0.01 | 0 | 0 | 0 | 0 | 0 | 0 | 0 | 0 | 0 | 0
6 | 0.64 | 0.83 | 0.9 | 0.93 | 0.96 | 0.96 | 0.33 | 0.16 | 0.09 | 0.06 | 0.04 | 0.03 | 0.03 | 0.01 | 0.01 | 0.01 | 0.01 | 0 | 0 | 0 | 0 | 0 | 0 | 0
8 | 0.64 | 0.83 | 0.9 | 0.93 | 0.96 | 0.96 | 0.97 | 0.97 | 0.34 | 0.16 | 0.09 | 0.06 | 0.04 | 0.03 | 0.03 | 0.01 | 0.01 | 0.01 | 0.01 | 0.01 | 0 | 0 | 0 | 0
10 | 0.64 | 0.83 | 0.9 | 0.93 | 0.96 | 0.96 | 0.97 | 0.97 | 0.99 | 0.99 | 0.34 | 0.17 | 0.1 | 0.06 | 0.04 | 0.03 | 0.03 | 0.01 | 0.01 | 0.01 | 0.01 | 0.01 | 0.01 | 0
12 | 0.64 | 0.83 | 0.9 | 0.94 | 0.96 | 0.97 | 0.97 | 0.97 | 0.99 | 0.99 | 0.99 | 0.99 | 0.36 | 0.17 | 0.1 | 0.06 | 0.04 | 0.03 | 0.03 | 0.03 | 0.01 | 0.01 | 0.01 | 0.01
14 | 0.66 | 0.83 | 0.9 | 0.94 | 0.96 | 0.97 | 0.97 | 0.99 | 0.99 | 0.99 | 0.99 | 0.99 | 1 | 1 | 0.36 | 0.17 | 0.1 | 0.07 | 0.04 | 0.04 | 0.03 | 0.03 | 0.03 | 0.01
16 | 0.66 | 0.84 | 0.91 | 0.94 | 0.96 | 0.97 | 0.97 | 0.99 | 0.99 | 0.99 | 0.99 | 0.99 | 1 | 1 | 1 | 1 | 0.36 | 0.17 | 0.1 | 0.07 | 0.04 | 0.04 | 0.04 | 0.03
18 | 0.67 | 0.84 | 0.91 | 0.94 | 0.96 | 0.97 | 0.97 | 0.99 | 0.99 | 0.99 | 0.99 | 1 | 1 | 1 | 1 | 1 | 1 | 1 | 0.36 | 0.17 | 0.1 | 0.08 | 0.07 | 0.04

## CLTD ROOF GLASS (2)
Roof
Hour | 1 | 2 | 3 | 4 | 5 | Glass
1 | 0 | 1 | 7 | 9 | 12 | 1 | -17.7778 | -17.2222 | -13.8889 | -12.7778 | -11.1111 | -17.2222
2 | -1 | 0 | 4 | 6 | 12 | 0 | -18.3333 | -17.7778 | -15.5556 | -14.4444 | -11.1111 | -17.7778
3 | -2 | -1 | 3 | 4 | 9 | -1 | -18.8889 | -18.3333 | -16.1111 | -15.5556 | -12.7778 | -18.3333
4 | -3 | -2 | 1 | 2 | 7 | -1 | -19.4444 | -18.8889 | -17.2222 | -16.6667 | -13.8889 | -18.3333
5 | -3 | -3 | 0 | 1 | 4 | -1 | -19.4444 | -19.4444 | -17.7778 | -17.2222 | -15.5556 | -18.3333
6 | -3 | -3 | -1 | -1 | 2 | -1 | -19.4444 | -19.4444 | -18.3333 | -18.3333 | -16.6667 | -18.3333
7 | 0 | -2 | 0 | -2 | 1 | -1 | -17.7778 | -18.8889 | -17.7778 | -18.8889 | -17.2222 | -18.3333
8 | 7 | 2 | 3 | -2 | 1 | 0 | -13.8889 | -16.6667 | -16.1111 | -18.8889 | -17.2222 | -17.7778
9 | 16 | 9 | 7 | 0 | 2 | 1 | -8.8889 | -12.7778 | -13.8889 | -17.7778 | -16.6667 | -17.2222
10 | 25 | 18 | 13 | 4 | 7 | 2 | -3.8889 | -7.7778 | -10.5556 | -15.5556 | -13.8889 | -16.6667
11 | 33 | 27 | 19 | 9 | 12 | 4 | 0.55556 | -2.7778 | -7.2222 | -12.7778 | -11.1111 | -15.5556
12 | 41 | 34 | 26 | 16 | 17 | 5 | 5 | 1.1111 | -3.3333 | -8.8889 | -8.3333 | -15
13 | 46 | 41 | 32 | 23 | 22 | 7 | 7.7778 | 5 | 0 | -5 | -5.5556 | -13.8889
14 | 49 | 46 | 37 | 30 | 27 | 7 | 9.4444 | 7.7778 | 2.7778 | -1.1111 | -2.7778 | -13.8889
15 | 49 | 48 | 40 | 36 | 33 | 8 | 9.4444 | 8.8889 | 4.4444 | 2.2222 | 0.55556 | -13.3333
16 | 46 | 47 | 41 | 41 | 37 | 8 | 7.7778 | 8.3333 | 5 | 5 | 2.7778 | -13.3333
17 | 41 | 44 | 41 | 43 | 38 | 7 | 5 | 6.6667 | 5 | 6.1111 | 3.3333 | -13.8889
18 | 33 | 39 | 37 | 43 | 36 | 7 | 0.55556 | 3.8889 | 2.7778 | 6.1111 | 2.2222 | -13.8889
19 | 24 | 31 | 33 | 41 | 33 | 6 | -4.4444 | -0.55556 | 0.55556 | 5 | 0.55556 | -14.4444
20 | 14 | 22 | 27 | 37 | 29 | 4 | -10 | -5.5556 | -2.7778 | 2.7778 | -1.6667 | -15.5556
21 | 8 | 14 | 21 | 31 | 27 | 3 | -13.3333 | -10 | -6.1111 | -0.55556 | -2.7778 | -16.1111
22 | 5 | 8 | 17 | 25 | 25 | 2 | -15 | -13.3333 | -8.3333 | -3.8889 | -3.8889 | -16.6667
23 | 3 | 5 | 13 | 19 | 23 | 2 | -16.1111 | -15 | -10.5556 | -7.2222 | -5 | -16.6667
24 | 1 | 3 | 9 | 13 | 21 | 1 | -17.2222 | -16.1111 | -12.7778 | -10.5556 | -6.1111 | -17.2222

## CLTD WALL (2)
Wall 5 | 1 | 2 | 3 | 4 | 5 | 6 | 7 | 8 | 9 | 10 | 11 | 12 | 13 | 14 | 15 | 16 | 17 | 18 | 19 | 20 | 21 | 22 | 23 | 24 | Wall 5 | 1 | 2 | 3 | 4 | 5 | 6 | 7 | 8 | 9 | 10 | 11 | 12 | 13 | 14 | 15 | 16 | 17 | 18 | 19 | 20 | 21 | 22 | 23 | 24
U | 7 | 6 | 4 | 3 | 3 | 2 | 1 | 2 | 3 | 3 | 4 | 5 | 7 | 8 | 9 | 11 | 12 | 13 | 13 | 13 | 13 | 12 | 10 | 8 | U | -13.8889 | -14.4444 | -15.5556 | -16.1111 | -16.1111 | -16.6667 | -17.2222 | -16.6667 | -16.1111 | -16.1111 | -15.5556 | -15 | -13.8889 | -13.3333 | -12.7778 | -11.6667 | -11.1111 | -10.5556 | -10.5556 | -10.5556 | -10.5556 | -11.1111 | -12.2222 | -13.3333
UT | 7 | 6 | 4 | 3 | 3 | 2 | 2 | 4 | 8 | 11 | 14 | 15 | 16 | 16 | 16 | 16 | 16 | 16 | 15 | 14 | 13 | 12 | 10 | 8 | UT | -13.8889 | -14.4444 | -15.5556 | -16.1111 | -16.1111 | -16.6667 | -16.6667 | -15.5556 | -13.3333 | -11.6667 | -10 | -9.4444 | -8.8889 | -8.8889 | -8.8889 | -8.8889 | -8.8889 | -8.8889 | -9.4444 | -10 | -10.5556 | -11.1111 | -12.2222 | -13.3333
T | 8 | 6 | 5 | 4 | 3 | 2 | 2 | 4 | 9 | 14 | 18 | 22 | 22 | 22 | 21 | 21 | 19 | 19 | 18 | 16 | 14 | 13 | 11 | 9 | T | -13.3333 | -14.4444 | -15 | -15.5556 | -16.1111 | -16.6667 | -16.6667 | -15.5556 | -12.7778 | -10 | -7.7778 | -5.5556 | -5.5556 | -5.5556 | -6.1111 | -6.1111 | -7.2222 | -7.2222 | -7.7778 | -8.8889 | -10 | -10.5556 | -11.6667 | -12.7778
ST | 8 | 7 | 5 | 4 | 3 | 2 | 2 | 3 | 6 | 10 | 14 | 18 | 21 | 22 | 22 | 21 | 21 | 19 | 18 | 17 | 15 | 13 | 11 | 9 | ST | -13.3333 | -13.8889 | -15 | -15.5556 | -16.1111 | -16.6667 | -16.6667 | -16.1111 | -14.4444 | -12.2222 | -10 | -7.7778 | -6.1111 | -5.5556 | -5.5556 | -6.1111 | -6.1111 | -7.2222 | -7.7778 | -8.3333 | -9.4444 | -10.5556 | -11.6667 | -12.7778
S | 8 | 7 | 5 | 4 | 3 | 2 | 2 | 1 | 2 | 2 | 4 | 7 | 11 | 14 | 17 | 19 | 20 | 20 | 19 | 18 | 16 | 13 | 12 | 10 | S | -13.3333 | -13.8889 | -15 | -15.5556 | -16.1111 | -16.6667 | -16.6667 | -17.2222 | -16.6667 | -16.6667 | -15.5556 | -13.8889 | -11.6667 | -10 | -8.3333 | -7.2222 | -6.6667 | -6.6667 | -7.2222 | -7.7778 | -8.8889 | -10.5556 | -11.1111 | -12.2222
SB | 12 | 10 | 8 | 6 | 4 | 3 | 3 | 2 | 2 | 3 | 3 | 5 | 7 | 9 | 14 | 18 | 22 | 26 | 27 | 27 | 24 | 21 | 18 | 14 | SB | -11.1111 | -12.2222 | -13.3333 | -14.4444 | -15.5556 | -16.1111 | -16.1111 | -16.6667 | -16.6667 | -16.1111 | -16.1111 | -15 | -13.8889 | -12.7778 | -10 | -7.7778 | -5.5556 | -3.3333 | -2.7778 | -2.7778 | -4.4444 | -6.1111 | -7.7778 | -10
B | 14 | 11 | 9 | 7 | 6 | 4 | 3 | 2 | 2 | 3 | 4 | 5 | 6 | 8 | 11 | 16 | 21 | 25 | 29 | 30 | 28 | 24 | 21 | 17 | B | -10 | -11.6667 | -12.7778 | -13.8889 | -14.4444 | -15.5556 | -16.1111 | -16.6667 | -16.6667 | -16.1111 | -15.5556 | -15 | -14.4444 | -13.3333 | -11.6667 | -8.8889 | -6.1111 | -3.8889 | -1.6667 | -1.1111 | -2.2222 | -4.4444 | -6.1111 | -8.3333
UB | 12 | 9 | 7 | 6 | 4 | 3 | 2 | 2 | 2 | 2 | 3 | 4 | 6 | 8 | 9 | 12 | 15 | 19 | 22 | 23 | 22 | 19 | 17 | 14 | UB | -11.1111 | -12.7778 | -13.8889 | -14.4444 | -15.5556 | -16.1111 | -16.6667 | -16.6667 | -16.6667 | -16.6667 | -16.1111 | -15.5556 | -14.4444 | -13.3333 | -12.7778 | -11.1111 | -9.4444 | -7.2222 | -5.5556 | -5 | -5.5556 | -7.2222 | -8.3333 | -10
Wall 4 | 1 | 2 | 3 | 4 | 5 | 6 | 7 | 8 | 9 | 10 | 11 | 12 | 13 | 14 | 15 | 16 | 17 | 18 | 19 | 20 | 21 | 22 | 23 | 24 | Wall 4 | 1 | 2 | 3 | 4 | 5 | 6 | 7 | 8 | 9 | 10 | 11 | 12 | 13 | 14 | 15 | 16 | 17 | 18 | 19 | 20 | 21 | 22 | 23 | 24
U | 6 | 4 | 3 | 2 | 1 | 0 | 0 | 1 | 2 | 3 | 4 | 6 | 7 | 9 | 11 | 12 | 13 | 14 | 15 | 15 | 14 | 12 | 11 | 8 | U | -14.4444 | -15.5556 | -16.1111 | -16.6667 | -17.2222 | -17.7778 | -17.7778 | -17.2222 | -16.6667 | -16.1111 | -15.5556 | -14.4444 | -13.8889 | -12.7778 | -11.6667 | -11.1111 | -10.5556 | -10 | -9.4444 | -9.4444 | -10 | -11.1111 | -11.6667 | -13.3333
UT | 6 | 4 | 3 | 2 | 1 | 0 | 0 | 2 | 7 | 12 | 16 | 18 | 18 | 18 | 17 | 17 | 17 | 16 | 16 | 14 | 13 | 11 | 9 | 7 | UT | -14.4444 | -15.5556 | -16.1111 | -16.6667 | -17.2222 | -17.7778 | -17.7778 | -16.6667 | -13.8889 | -11.1111 | -8.8889 | -7.7778 | -7.7778 | -7.7778 | -8.3333 | -8.3333 | -8.3333 | -8.8889 | -8.8889 | -10 | -10.5556 | -11.6667 | -12.7778 | -13.8889
T | 6 | 4 | 3 | 2 | 1 | 1 | 1 | 3 | 8 | 15 | 21 | 25 | 27 | 26 | 24 | 22 | 21 | 19 | 18 | 16 | 14 | 12 | 9 | 8 | T | -14.4444 | -15.5556 | -16.1111 | -16.6667 | -17.2222 | -17.2222 | -17.2222 | -16.1111 | -13.3333 | -9.4444 | -6.1111 | -3.8889 | -2.7778 | -3.3333 | -4.4444 | -5.5556 | -6.1111 | -7.2222 | -7.7778 | -8.8889 | -10 | -11.1111 | -12.7778 | -13.3333
ST | 6 | 4 | 3 | 2 | 1 | 1 | 0 | 1 | 4 | 9 | 15 | 20 | 24 | 26 | 26 | 24 | 23 | 21 | 19 | 17 | 14 | 12 | 10 | 8 | ST | -14.4444 | -15.5556 | -16.1111 | -16.6667 | -17.2222 | -17.2222 | -17.7778 | -17.2222 | -15.5556 | -12.7778 | -9.4444 | -6.6667 | -4.4444 | -3.3333 | -3.3333 | -4.4444 | -5 | -6.1111 | -7.2222 | -8.3333 | -10 | -11.1111 | -12.2222 | -13.3333
S | 6 | 4 | 3 | 2 | 1 | 1 | 0 | 1 | 0 | 1 | 3 | 7 | 11 | 16 | 19 | 23 | 24 | 23 | 22 | 19 | 17 | 13 | 11 | 8 | S | -14.4444 | -15.5556 | -16.1111 | -16.6667 | -17.2222 | -17.2222 | -17.7778 | -17.2222 | -17.7778 | -17.2222 | -16.1111 | -13.8889 | -11.6667 | -8.8889 | -7.2222 | -5 | -4.4444 | -5 | -5.5556 | -7.2222 | -8.3333 | -10.5556 | -11.6667 | -13.3333
SB | 10 | 7 | 5 | 3 | 2 | 1 | 0 | 0 | 0 | 1 | 3 | 4 | 7 | 10 | 15 | 20 | 26 | 29 | 32 | 32 | 28 | 23 | 18 | 14 | SB | -12.2222 | -13.8889 | -15 | -16.1111 | -16.6667 | -17.2222 | -17.7778 | -17.7778 | -17.7778 | -17.2222 | -16.1111 | -15.5556 | -13.8889 | -12.2222 | -9.4444 | -6.6667 | -3.3333 | -1.6667 | 0 | 0 | -2.2222 | -5 | -7.7778 | -10
B | 12 | 8 | 6 | 4 | 2 | 1 | 1 | 0 | 1 | 1 | 3 | 4 | 6 | 8 | 12 | 17 | 22 | 28 | 33 | 36 | 33 | 28 | 22 | 17 | B | -11.1111 | -13.3333 | -14.4444 | -15.5556 | -16.6667 | -17.2222 | -17.2222 | -17.7778 | -17.2222 | -17.2222 | -16.1111 | -15.5556 | -14.4444 | -13.3333 | -11.1111 | -8.3333 | -5.5556 | -2.2222 | 0.55556 | 2.2222 | 0.55556 | -2.2222 | -5.5556 | -8.3333
UB | 10 | 7 | 5 | 3 | 2 | 1 | 0 | 0 | 0 | 1 | 2 | 4 | 6 | 8 | 11 | 13 | 17 | 21 | 25 | 27 | 27 | 23 | 18 | 14 | UB | -12.2222 | -13.8889 | -15 | -16.1111 | -16.6667 | -17.2222 | -17.7778 | -17.7778 | -17.7778 | -17.2222 | -16.6667 | -15.5556 | -14.4444 | -13.3333 | -11.6667 | -10.5556 | -8.3333 | -6.1111 | -3.8889 | -2.7778 | -2.7778 | -5 | -7.7778 | -10
Wall 3 | 1 | 2 | 3 | 4 | 5 | 6 | 7 | 8 | 9 | 10 | 11 | 12 | 13 | 14 | 15 | 16 | 17 | 18 | 19 | 20 | 21 | 22 | 23 | 24 | Wall 3 | 1 | 2 | 3 | 4 | 5 | 6 | 7 | 8 | 9 | 10 | 11 | 12 | 13 | 14 | 15 | 16 | 17 | 18 | 19 | 20 | 21 | 22 | 23 | 24
U | 4 | 3 | 1 | 1 | 0 | 0 | 6 | 9 | 10 | 11 | 12 | 15 | 17 | 18 | 19 | 19 | 19 | 19 | 18 | 13 | 10 | 8 | 7 | 5 | U | -15.5556 | -16.1111 | -17.2222 | -17.2222 | -17.7778 | -17.7778 | -14.4444 | -12.7778 | -12.2222 | -11.6667 | -11.1111 | -9.4444 | -8.3333 | -7.7778 | -7.2222 | -7.2222 | -7.2222 | -7.2222 | -7.7778 | -10.5556 | -12.2222 | -13.3333 | -13.8889 | -15
UT | 4 | 3 | 1 | 1 | 0 | 0 | 8 | 16 | 22 | 26 | 26 | 23 | 19 | 19 | 19 | 19 | 17 | 16 | 13 | 11 | 9 | 8 | 7 | 5 | UT | -15.5556 | -16.1111 | -17.2222 | -17.2222 | -17.7778 | -17.7778 | -13.3333 | -8.8889 | -5.5556 | -3.3333 | -3.3333 | -5 | -7.2222 | -7.2222 | -7.2222 | -7.2222 | -8.3333 | -8.8889 | -10.5556 | -11.6667 | -12.7778 | -13.3333 | -13.8889 | -15
T | 4 | 3 | 1 | 1 | 1 | 2 | 10 | 20 | 28 | 34 | 36 | 35 | 31 | 23 | 20 | 18 | 16 | 15 | 13 | 11 | 10 | 8 | 7 | 5 | T | -15.5556 | -16.1111 | -17.2222 | -17.2222 | -17.2222 | -16.6667 | -12.2222 | -6.6667 | -2.2222 | 1.1111 | 2.2222 | 1.6667 | -0.55556 | -5 | -6.6667 | -7.7778 | -8.8889 | -9.4444 | -10.5556 | -11.6667 | -12.2222 | -13.3333 | -13.8889 | -15
ST | 4 | 3 | 1 | 1 | 1 | 1 | 9 | 18 | 26 | 32 | 34 | 33 | 30 | 22 | 19 | 17 | 15 | 14 | 12 | 10 | 9 | 8 | 6 | 5 | ST | -15.5556 | -16.1111 | -17.2222 | -17.2222 | -17.2222 | -17.2222 | -12.7778 | -7.7778 | -3.3333 | 0 | 1.1111 | 0.55556 | -1.1111 | -5.5556 | -7.2222 | -8.3333 | -9.4444 | -10 | -11.1111 | -12.2222 | -12.7778 | -13.3333 | -14.4444 | -15
S | 4 | 3 | 1 | 1 | 1 | 1 | 7 | 13 | 18 | 21 | 23 | 23 | 21 | 19 | 18 | 17 | 15 | 13 | 12 | 10 | 9 | 8 | 6 | 5 | S | -15.5556 | -16.1111 | -17.2222 | -17.2222 | -17.2222 | -17.2222 | -13.8889 | -10.5556 | -7.7778 | -6.1111 | -5 | -5 | -6.1111 | -7.2222 | -7.7778 | -8.3333 | -9.4444 | -10.5556 | -11.1111 | -12.2222 | -12.7778 | -13.3333 | -14.4444 | -15
SB | 7 | 6 | 5 | 4 | 3 | 3 | 7 | 11 | 15 | 18 | 21 | 23 | 24 | 24 | 23 | 22 | 20 | 18 | 17 | 15 | 14 | 12 | 10 | 9 | SB | -13.8889 | -14.4444 | -15 | -15.5556 | -16.1111 | -16.1111 | -13.8889 | -11.6667 | -9.4444 | -7.7778 | -6.1111 | -5 | -4.4444 | -4.4444 | -5 | -5.5556 | -6.6667 | -7.7778 | -8.3333 | -9.4444 | -10 | -11.1111 | -12.2222 | -12.7778
B | 11 | 9 | 8 | 6 | 5 | 5 | 6 | 8 | 11 | 14 | 18 | 20 | 21 | 21 | 21 | 20 | 19 | 17 | 16 | 14 | 13 | 11 | 10 | 8 | B | -11.6667 | -12.7778 | -13.3333 | -14.4444 | -15 | -15 | -14.4444 | -13.3333 | -11.6667 | -10 | -7.7778 | -6.6667 | -6.1111 | -6.1111 | -6.1111 | -6.6667 | -7.2222 | -8.3333 | -8.8889 | -10 | -10.5556 | -11.6667 | -12.2222 | -13.3333
UB | 9 | 7 | 6 | 5 | 5 | 4 | 5 | 7 | 10 | 13 | 16 | 18 | 19 | 20 | 20 | 20 | 19 | 18 | 17 | 15 | 14 | 12 | 10 | 9 | UB | -12.7778 | -13.8889 | -14.4444 | -15 | -15 | -15.5556 | -15 | -13.8889 | -12.2222 | -10.5556 | -8.8889 | -7.7778 | -7.2222 | -6.6667 | -6.6667 | -6.6667 | -7.2222 | -7.7778 | -8.3333 | -9.4444 | -10 | -11.1111 | -12.2222 | -12.7778
Wall 2 | 1 | 2 | 3 | 4 | 5 | 6 | 7 | 8 | 9 | 10 | 11 | 12 | 13 | 14 | 15 | 16 | 17 | 18 | 19 | 20 | 21 | 22 | 23 | 24 | Wall 2 | 1 | 2 | 3 | 4 | 5 | 6 | 7 | 8 | 9 | 10 | 11 | 12 | 13 | 14 | 15 | 16 | 17 | 18 | 19 | 20 | 21 | 22 | 23 | 24
U | 2 | 1 | 0 | 0 | -1 | 0 | 6 | 8 | 9 | 10 | 11 | 14 | 16 | 17 | 18 | 18 | 18 | 18 | 17 | 12 | 9 | 7 | 6 | 4 | U | -16.6667 | -17.2222 | -17.7778 | -17.7778 | -18.3333 | -17.7778 | -14.4444 | -13.3333 | -12.7778 | -12.2222 | -11.6667 | -10 | -8.8889 | -8.3333 | -7.7778 | -7.7778 | -7.7778 | -7.7778 | -8.3333 | -11.1111 | -12.7778 | -13.8889 | -14.4444 | -15.5556
UT | 2 | 1 | 0 | 0 | -1 | 0 | 8 | 16 | 22 | 25 | 25 | 21 | 18 | 18 | 18 | 18 | 16 | 15 | 12 | 10 | 8 | 7 | 6 | 4 | UT | -16.6667 | -17.2222 | -17.7778 | -17.7778 | -18.3333 | -17.7778 | -13.3333 | -8.8889 | -5.5556 | -3.8889 | -3.8889 | -6.1111 | -7.7778 | -7.7778 | -7.7778 | -7.7778 | -8.8889 | -9.4444 | -11.1111 | -12.2222 | -13.3333 | -13.8889 | -14.4444 | -15.5556
T | 2 | 1 | 0 | 0 | 0 | 1 | 10 | 20 | 28 | 33 | 35 | 34 | 30 | 22 | 19 | 17 | 15 | 14 | 12 | 10 | 9 | 7 | 6 | 4 | T | -16.6667 | -17.2222 | -17.7778 | -17.7778 | -17.7778 | -17.2222 | -12.2222 | -6.6667 | -2.2222 | 0.55556 | 1.6667 | 1.1111 | -1.1111 | -5.5556 | -7.2222 | -8.3333 | -9.4444 | -10 | -11.1111 | -12.2222 | -12.7778 | -13.8889 | -14.4444 | -15.5556
ST | 2 | 1 | 0 | 0 | 0 | 0 | 8 | 18 | 26 | 31 | 33 | 32 | 29 | 21 | 18 | 16 | 14 | 13 | 11 | 9 | 8 | 6 | 5 | 4 | ST | -16.6667 | -17.2222 | -17.7778 | -17.7778 | -17.7778 | -17.7778 | -13.3333 | -7.7778 | -3.3333 | -0.55556 | 0.55556 | 0 | -1.6667 | -6.1111 | -7.7778 | -8.8889 | -10 | -10.5556 | -11.6667 | -12.7778 | -13.3333 | -14.4444 | -15 | -15.5556
S | 2 | 1 | 0 | 0 | 0 | 0 | 6 | 12 | 17 | 20 | 22 | 22 | 20 | 18 | 17 | 16 | 14 | 12 | 11 | 9 | 8 | 6 | 5 | 4 | S | -16.6667 | -17.2222 | -17.7778 | -17.7778 | -17.7778 | -17.7778 | -14.4444 | -11.1111 | -8.3333 | -6.6667 | -5.5556 | -5.5556 | -6.6667 | -7.7778 | -8.3333 | -8.8889 | -10 | -11.1111 | -11.6667 | -12.7778 | -13.3333 | -14.4444 | -15 | -15.5556
SB | 6 | 5 | 4 | 3 | 2 | 2 | 6 | 10 | 14 | 17 | 20 | 22 | 23 | 23 | 22 | 21 | 19 | 17 | 16 | 14 | 13 | 11 | 9 | 8 | SB | -14.4444 | -15 | -15.5556 | -16.1111 | -16.6667 | -16.6667 | -14.4444 | -12.2222 | -10 | -8.3333 | -6.6667 | -5.5556 | -5 | -5 | -5.5556 | -6.1111 | -7.2222 | -8.3333 | -8.8889 | -10 | -10.5556 | -11.6667 | -12.7778 | -13.3333
B | 9 | 8 | 7 | 6 | 5 | 4 | 5 | 7 | 10 | 13 | 17 | 19 | 20 | 20 | 20 | 19 | 18 | 16 | 15 | 13 | 12 | 10 | 9 | 7 | B | -12.7778 | -13.3333 | -13.8889 | -14.4444 | -15 | -15.5556 | -15 | -13.8889 | -12.2222 | -10.5556 | -8.3333 | -7.2222 | -6.6667 | -6.6667 | -6.6667 | -7.2222 | -7.7778 | -8.8889 | -9.4444 | -10.5556 | -11.1111 | -12.2222 | -12.7778 | -13.8889
UB | 7 | 6 | 5 | 4 | 4 | 3 | 4 | 6 | 9 | 12 | 15 | 17 | 18 | 19 | 19 | 19 | 18 | 17 | 16 | 14 | 13 | 11 | 9 | 8 | UB | -13.8889 | -14.4444 | -15 | -15.5556 | -15.5556 | -16.1111 | -15.5556 | -14.4444 | -12.7778 | -11.1111 | -9.4444 | -8.3333 | -7.7778 | -7.2222 | -7.2222 | -7.2222 | -7.7778 | -8.3333 | -8.8889 | -10 | -10.5556 | -11.6667 | -12.7778 | -13.3333
Wall 1 | 1 | 2 | 3 | 4 | 5 | 6 | 7 | 8 | 9 | 10 | 11 | 12 | 13 | 14 | 15 | 16 | 17 | 18 | 19 | 20 | 21 | 22 | 23 | 24 | Wall 1 | 1 | 2 | 3 | 4 | 5 | 6 | 7 | 8 | 9 | 10 | 11 | 12 | 13 | 14 | 15 | 16 | 17 | 18 | 19 | 20 | 21 | 22 | 23 | 24
U | 1 | 0 | -1 | -1 | -2 | -1 | 4 | 6 | 6 | 7 | 9 | 12 | 14 | 15 | 16 | 16 | 16 | 16 | 15 | 9 | 6 | 4 | 3 | 2 | U | -17.2222 | -17.7778 | -18.3333 | -18.3333 | -18.8889 | -18.3333 | -15.5556 | -14.4444 | -14.4444 | -13.8889 | -12.7778 | -11.1111 | -10 | -9.4444 | -8.8889 | -8.8889 | -8.8889 | -8.8889 | -9.4444 | -12.7778 | -14.4444 | -15.5556 | -16.1111 | -16.6667
UT | 1 | 0 | -1 | -1 | -2 | -1 | 7 | 14 | 20 | 22 | 21 | 18 | 16 | 16 | 16 | 16 | 14 | 13 | 10 | 8 | 6 | 4 | 3 | 2 | UT | -17.2222 | -17.7778 | -18.3333 | -18.3333 | -18.8889 | -18.3333 | -13.8889 | -10 | -6.6667 | -5.5556 | -6.1111 | -7.7778 | -8.8889 | -8.8889 | -8.8889 | -8.8889 | -10 | -10.5556 | -12.2222 | -13.3333 | -14.4444 | -15.5556 | -16.1111 | -16.6667
T | 1 | 0 | -1 | -1 | -1 | 0 | 8 | 18 | 26 | 31 | 32 | 31 | 27 | 20 | 17 | 15 | 13 | 12 | 10 | 9 | 7 | 5 | 3 | 2 | T | -17.2222 | -17.7778 | -18.3333 | -18.3333 | -18.3333 | -17.7778 | -13.3333 | -7.7778 | -3.3333 | -0.55556 | 0 | -0.55556 | -2.7778 | -6.6667 | -8.3333 | -9.4444 | -10.5556 | -11.1111 | -12.2222 | -12.7778 | -13.8889 | -15 | -16.1111 | -16.6667
ST | 1 | 0 | -1 | -1 | -1 | -1 | 7 | 16 | 24 | 29 | 31 | 30 | 26 | 19 | 16 | 14 | 12 | 11 | 9 | 8 | 6 | 4 | 3 | 2 | ST | -17.2222 | -17.7778 | -18.3333 | -18.3333 | -18.3333 | -18.3333 | -13.8889 | -8.8889 | -4.4444 | -1.6667 | -0.55556 | -1.1111 | -3.3333 | -7.2222 | -8.8889 | -10 | -11.1111 | -11.6667 | -12.7778 | -13.3333 | -14.4444 | -15.5556 | -16.1111 | -16.6667
S | 1 | 0 | -1 | -1 | -1 | -1 | 5 | 10 | 15 | 18 | 20 | 20 | 18 | 16 | 15 | 14 | 12 | 10 | 9 | 8 | 6 | 4 | 3 | 2 | S | -17.2222 | -17.7778 | -18.3333 | -18.3333 | -18.3333 | -18.3333 | -15 | -12.2222 | -9.4444 | -7.7778 | -6.6667 | -6.6667 | -7.7778 | -8.8889 | -9.4444 | -10 | -11.1111 | -12.2222 | -12.7778 | -13.3333 | -14.4444 | -15.5556 | -16.1111 | -16.6667
SB | 5 | 4 | 3 | 2 | 2 | 1 | 5 | 8 | 12 | 15 | 18 | 20 | 21 | 21 | 20 | 19 | 17 | 15 | 14 | 13 | 11 | 9 | 7 | 6 | SB | -15 | -15.5556 | -16.1111 | -16.6667 | -16.6667 | -17.2222 | -15 | -13.3333 | -11.1111 | -9.4444 | -7.7778 | -6.6667 | -6.1111 | -6.1111 | -6.6667 | -7.2222 | -8.3333 | -9.4444 | -10 | -10.5556 | -11.6667 | -12.7778 | -13.8889 | -14.4444
B | 8 | 7 | 6 | 5 | 4 | 3 | 4 | 6 | 9 | 12 | 16 | 18 | 19 | 19 | 19 | 18 | 17 | 15 | 14 | 13 | 12 | 10 | 8 | 7 | B | -13.3333 | -13.8889 | -14.4444 | -15 | -15.5556 | -16.1111 | -15.5556 | -14.4444 | -12.7778 | -11.1111 | -8.8889 | -7.7778 | -7.2222 | -7.2222 | -7.2222 | -7.7778 | -8.3333 | -9.4444 | -10 | -10.5556 | -11.1111 | -12.2222 | -13.3333 | -13.8889
UB | 6 | 5 | 4 | 3 | 3 | 2 | 3 | 5 | 8 | 11 | 14 | 16 | 17 | 18 | 18 | 18 | 17 | 16 | 15 | 13 | 12 | 10 | 8 | 7 | UB | -14.4444 | -15 | -15.5556 | -16.1111 | -16.1111 | -16.6667 | -16.1111 | -15 | -13.3333 | -11.6667 | -10 | -8.8889 | -8.3333 | -7.7778 | -7.7778 | -7.7778 | -8.3333 | -8.8889 | -9.4444 | -10.5556 | -11.1111 | -12.2222 | -13.3333 | -13.8889
Wall | U | T | S | B
1 | 16 | 17 | 15 | 19
2 | 18 | 19 | 17 | 20
3 | 19 | 20 | 18 | 21
4 | 11 | 24 | 19 | 12
5 | 9 | 21 | 17 | 11